## Chilled Water Pump (349)
S/N | Rated Tonnage | Flowrate (l/s) | Head (m, calculation) | Head (m, datasheet) | Rated Power (kW, P2) | Motor Input (kW, P1) (Pump + Motor) | Overall Power Input (Pump + Motor + VSD) | Pump Model | Pump Model | Motor Size (kW) | Poles | Motor Eff | VSD Eff | Pump Eff | NPSHR (m) | Pump Power Limitation (kW/m3/s) | SS553 Power Limitation (kW/m3/s) | Price | Remarks | Motor Input (Calculation)
0 |  | 0 |  |  | #DIV/0! | #DIV/0! | #DIV/0! | GIGA-I |  |  |  | #N/A | 92% |  |  | #DIV/0! | 349 |  |  | 0 | VSD | 92% | △T | 7 | Rated Tonnage = Amount if heat needed to melt 1 ton of ice in 24 hrs
[5 empty] | #DIV/0! | #DIV/0! | #DIV/0! | GIGA-B |  |  |  | #N/A | 92% |  |  | #DIV/0! |  |  |  | 0 | Motor | 94% | Specific Heat | 4.186
[5 empty] | #DIV/0! | #DIV/0! | #DIV/0! | GIGA-N |  |  |  | #N/A | 92% |  |  | #DIV/0! |  |  |  | 0 | Pump | 80% | g | 9.81 | Pump Power limitation = Motor Input / Flowrate [m3/s]
[5 empty] | #DIV/0! | #DIV/0! | #DIV/0! | GIGA-IC |  |  |  | #N/A | 92% |  |  | #DIV/0! |  |  |  | 0 | Density | 999.78 | RT | kW
[5 empty] | #DIV/0! | #DIV/0! | #DIV/0! | SCP |  |  |  | #N/A | 92% |  |  | #DIV/0! |  |  |  | 0 |  |  | 1 | 3.517 | Rated Tonnage =( (Flowrate / 1000) * Density * Change in Temp * Specific Heat) / 3.517
[5 empty] | #DIV/0! | #DIV/0! | #DIV/0! | SCP-V |  |  |  | #N/A | 92% |  |  | #DIV/0! |  |  |  | 0
1 | 300 | 36 | 24.62 | 24 | 10.5084 | 11.4098 | 12.4019 | GIGA-I | Atmos GIGA-I 125/250-15/4-L1 EN | 15 | 4P | 92.1% | 92% | 80.64% | 1.692 | 344.5 | 349 |  |  | 12.564 | VSD | 92% | △T | 7 | Rated Tonnage = Amount if heat needed to melt 1 ton of ice in 24 hrs
|  |  | 24.62 | 25 | 10.5297 | 11.4329 | 12.4271 | GIGA-B | Atmos GIGA-B 100/250-15/4-L1-S | 15 | 4P | 92.1% | 92% | 83.83% | 1.789 | 345.2 |  | Check Again. |  | 12.564 | Motor | 94% | Specific Heat | 4.186
|  |  | 24.62 | 24 | 10.3835 | 11.2742 | 12.2545 | GIGA-N | Atmos GIGA-N 100/250-15/4-L1 | 15 | 4P | 92.1% | 92% | 81.61% | 1.865 | 340.41 |  |  |  | 12.564 | Pump | 80% | g | 9.81 | Pump Power limitation = Motor Input / Flowrate [m3/s]
|  |  | 24.62 | 24 | 10.5214 | 11.4239 | 12.4173 | GIGA-IC | Atmos GIGA-IC 125/250-15/4-L1-GB3 | 15 | 4P | 92.1% | 92% | 80.54% | 1.727 | 344.93 |  |  |  | 12.564 | Density | 999.78 | RT | kW
|  |  | 24.62 | 25 | 10.5272 | 11.4302 | 12.4241 | SCP | SCP-100-280-HA | 15 | 4P | 92.1% | 92% | 83.85% | 2.56 | 345.12 |  |  | Pump offer is running at maximum impeller size. | 12.564 |  |  | 1 | 3.517 | Rated Tonnage =( (Flowrate / 1000) * Density * Change in Temp * Specific Heat) / 3.517
|  |  | 24.62 | 25 | 10.5272 | 11.4302 | 12.4241 | SCP-V | SCPV-100-280-HA | 15 | 4P | 92.1% | 92% | 83.85% | 2.43 | 345.12 |  |  | Pump offer is running at maximum impeller size. | 12.564
2 | 350 | 42 | 24.62 | 24.5 | 12.3362 | 13.3944 | 14.5591 | GIGA-I | Atmos GIGA-I 125/250-15/4-L1 EN | 15 | 4P | 92.1% | 92% | 81.81% | 2.04 | 346.65 | 349 |  |  | 14.658 | VSD | 92% | △T | 7 | Rated Tonnage = Amount if heat needed to melt 1 ton of ice in 24 hrs
|  |  | 24.62 | 25 | 12.2321 | 13.2814 | 14.4363 | GIGA-B | Atmos GIGA-B 100/250-15/4-L1 | 15 | 4P | 92.1% | 92% | 84.19% | 2.032 | 343.73 |  |  |  | 14.658 | Motor | 94% | Specific Heat | 4.186
|  |  | 24.62 | 25.5 | 12.4192 | 13.4845 | 14.6571 | GIGA-N | Atmos GIGA-N 100/250-15/4-L1 | 15 | 4P | 92.1% | 92% | 84.58% | 2.032 | 348.98 |  |  |  | 14.658 | Pump | 80% | g | 9.81 | Pump Power limitation = Motor Input / Flowrate [m3/s]
|  |  | 24.62 | 24.5 | 12.3377 | 13.396 | 14.5609 | GIGA-IC | Atmos GIGA-IC 125/250-15/4-L1-GB3 | 15 | 4P | 92.1% | 92% | 81.8% | 2.045 | 346.69 |  |  |  | 14.658 | Density | 999.78 | RT | kW
|  |  | 24.62 | 24.5 | 12.0909 | 13.128 | 14.2696 | SCP | SCP-100-280-HA | 15 | 4P | 92.1% | 92% | 83.47% | 2.57 | 339.76 |  |  | Pump offer is running at maximum impeller size. | 14.658 |  |  | 1 | 3.517 | Rated Tonnage =( (Flowrate / 1000) * Density * Change in Temp * Specific Heat) / 3.517
|  |  | 24.62 | 24.5 | 12.0909 | 13.128 | 14.2696 | SCP-V | SCPV-100-280-HA | 15 | 4P | 92.1% | 92% | 83.47% | 2.57 | 339.76 |  |  | Pump offer is running at maximum impeller size. | 14.658
3 | 400 | 48 | 24.62 | 24.5 | 14.0163 | 15.1364 | 16.4526 | GIGA-I | Atmos GIGA-I 150/275-18.5/4-L1 EN | 18.5 | 4P | 92.6% | 92% | 82.29% | 2.19 | 342.77 | 349 |  |  | 16.752 | VSD | 92% | △T | 7 | Rated Tonnage = Amount if heat needed to melt 1 ton of ice in 24 hrs
|  |  | 24.62 | 24.5 | 14.0539 | 15.177 | 16.4967 | GIGA-B | Atmos GIGA-B 100/295-18.5/4-L1 | 18.5 | 4P | 92.6% | 92% | 82.07% | 2.638 | 343.69 |  |  |  | 16.752 | Motor | 94% | Specific Heat | 4.186
|  |  | 24.62 | 24.5 | 14.0539 | 15.177 | 16.4967 | GIGA-N | Atmos GIGA-N 100/315-18.5/4-L1 | 18.5 | 4P | 92.6% | 92% | 82.07% | 2.638 | 343.69 |  |  |  | 16.752 | Pump | 80% | g | 9.81 | Pump Power limitation = Motor Input / Flowrate [m3/s]
|  |  | 24.62 | 24.5 | 14.2642 | 15.4041 | 16.7436 | GIGA-IC | Atmos GIGA-IC 150/250-18.5/4-L1-GB3 | 18.5 | 4P | 92.6% | 92% | 80.86% | 2.972 | 348.83 |  |  |  | 16.752 | Density | 999.78 | RT | kW
|  |  | 24.62 | 24.5 | 13.9806 | 15.0979 | 16.4107 | SCP | SCP-125-290-HA | 18.5 | 4P | 92.6% | 92% | 82.5% | 2.67 | 341.9 |  |  | Pump offer is running at maximum impeller size. | 16.752 |  |  | 1 | 3.517 | Rated Tonnage =( (Flowrate / 1000) * Density * Change in Temp * Specific Heat) / 3.517
|  |  | 24.62 | 24.5 | 13.9806 | 15.0979 | 16.4107 | SCP-V | SCPV-125-290-HA | 18.5 | 4P | 92.6% | 92% | 82.5% | 2.67 | 341.9 |  |  | Pump offer is running at maximum impeller size. | 16.752
4 | 450 | 54 | 24.62 | 24.5 | 15.5268 | 16.7676 | 18.2257 | GIGA-I | Atmos GIGA-I 150/275-18.5/4-L1 EN | 18.5 | 4P | 92.6% | 92% | 83.57% | 2.249 | 337.52 | 349 |  |  | 18.846 | VSD | 92% | △T | 7 | Rated Tonnage = Amount if heat needed to melt 1 ton of ice in 24 hrs
|  |  | 24.62 | 25 | 15.7983 | 17.0608 | 18.5444 | GIGA-B | Atmos GIGA-B 125/240-18.5/4-L1 | 18.5 | 4P | 92.6% | 92% | 83.81% | 2.567 | 343.42 |  |  |  | 18.846 | Motor | 94% | Specific Heat | 4.186
|  |  | 24.62 | 24.5 | 15.8978 | 17.1682 | 18.6611 | GIGA-N | Atmos GIGA-N 125/315-18.5/4-L1 | 18.5 | 4P | 92.6% | 92% | 81.62% | 2.567 | 345.58 |  |  |  | 18.846 | Pump | 80% | g | 9.81 | Pump Power limitation = Motor Input / Flowrate [m3/s]
|  |  | 24.62 | 25 | 15.8589 | 17.1262 | 18.6155 | GIGA-IC | Atmos GIGA-IC 150/315-18.5/4-L1-GB3 | 18.5 | 4P | 92.6% | 92% | 83.49% | 2.274 | 344.74 |  |  |  | 18.846 | Density | 999.78 | RT | kW
|  |  | 24.62 | 24.5 | 16.0274 | 17.3082 | 18.8133 | SCP | SCP-125-330-HA | 18.5 | 4P | 92.6% | 92% | 80.96% | 4 | 348.4 |  |  |  | 18.846 |  |  | 1 | 3.517 | Rated Tonnage =( (Flowrate / 1000) * Density * Change in Temp * Specific Heat) / 3.517
|  |  | 24.62 | 24.5 | 16.0274 | 17.3082 | 18.8133 | SCP-V | SCPV-125-330-HA | 18.5 | 4P | 92.6% | 92% | 80.96% | 4 | 348.4 |  |  |  | 18.846
5 | 500 | 60 | 24.62 | 24.5 | 17.1739 | 18.4468 | 20.0508 | GIGA-I | Atmos GIGA-I 150/250-22/4-L1 EN | 22 | 4P | 93.1% | 92% | 83.95% | 2.507 | 334.19 | 349 |  |  | 20.94 | VSD | 92% | △T | 7 | Rated Tonnage = Amount if heat needed to melt 1 ton of ice in 24 hrs
|  |  | 24.62 | 25 | 17.7336 | 19.0479 | 20.7042 | GIGA-B | Atmos GIGA-B 125/285-22/4-L1 | 22 | 4P | 93.1% | 92% | 82.96% | 2.507 | 345.08 |  |  |  | 20.94 | Motor | 94% | Specific Heat | 4.186
|  |  | 24.62 | 25 | 17.7336 | 19.0479 | 20.7042 | GIGA-N | Atmos GIGA-N 125/315-22/4-L1 | 22 | 4P | 93.1% | 92% | 82.96% | 2.507 | 345.08 |  |  |  | 20.94 | Pump | 80% | g | 9.81 | Pump Power limitation = Motor Input / Flowrate [m3/s]
|  |  | 24.62 | 24.5 | 17.1739 | 18.4468 | 20.0508 | GIGA-IC | Atmos GIGA-IC 150/250-22/4-L1-GB3 | 22 | 4P | 93.1% | 92% | 83.95% | 3.024 | 334.19 |  |  |  | 20.94 | Density | 999.78 | RT | kW
|  |  | 24.62 | 25 | 17.7016 | 19.0135 | 20.6668 | SCP | SCP-125-330-HA | 22 | 4P | 93.1% | 92% | 83.11% | 3.93 | 344.45 |  |  |  | 20.94 |  |  | 1 | 3.517 | Rated Tonnage =( (Flowrate / 1000) * Density * Change in Temp * Specific Heat) / 3.517
|  |  | 24.62 | 25 | 17.7016 | 19.0135 | 20.6668 | SCP-V | SCPV-125-330-HA | 22 | 4P | 93.1% | 92% | 83.11% | 3.93 | 344.45 |  |  |  | 20.94
6 | 550 | 66 | 24.62 | 25.5 | 19.4745 | 20.9178 | 22.7368 | GIGA-I | Atmos GIGA-I 150/285-22/4-L1 EN | 22 | 4P | 93.1% | 92% | 84.76% | 2.53 | 344.5 | 349 |  |  | 23.034 | VSD | 92% | △T | 7 | Rated Tonnage = Amount if heat needed to melt 1 ton of ice in 24 hrs
|  |  | 24.62 | 25 | 19.4273 | 20.8671 | 22.6817 | GIGA-B | Atmos GIGA-B 125/285-22/4-L1 | 22 | 4P | 93.1% | 92% | 83.3% | 2.582 | 343.67 |  |  |  | 23.034 | Motor | 94% | Specific Heat | 4.186
|  |  | 24.62 | 24.5 | 18.9478 | 20.3521 | 22.1218 | GIGA-N | Atmos GIGA-N 100/160-22/2-L1 | 22 | 4P | 93.1% | 92% | 83.7% | 4.966 | 335.18 |  |  |  | 23.034 | Pump | 80% | g | 9.81 | Pump Power limitation = Motor Input / Flowrate [m3/s]
|  |  | 24.62 | 25.5 | 19.4814 | 20.9253 | 22.7448 | GIGA-IC | Atmos GIGA-IC 150/315-22/4-L1-GB3 | 22 | 4P | 93.1% | 92% | 84.73% | 2.54 | 344.62 |  |  |  | 23.034 | Density | 999.78 | RT | kW
|  |  | 24.62 | 25 | 19.5541 | 21.0033 | 22.8297 | SCP | SCP-125-330-HA | 22 | 4P | 93.1% | 92% | 82.76% | 4.02 | 345.91 |  |  |  | 23.034 |  |  | 1 | 3.517 | Rated Tonnage =( (Flowrate / 1000) * Density * Change in Temp * Specific Heat) / 3.517
|  |  | 24.62 | 25 | 19.5541 | 21.0033 | 22.8297 | SCP-V | SCPV-125-330-HA | 22 | 4P | 93.1% | 92% | 82.76% | 4.02 | 345.91 |  |  |  | 23.034
7 | 600 | 72 | 24.62 | 25 | 20.952 | 22.3846 | 24.331 | GIGA-I | Atmos GIGA-I 150/295-30/4-L1 EN | 30 | 4P | 93.6% | 92% | 84.26% | 2.832 | 337.94 | 349 |  |  | 25.128 | VSD | 92% | △T | 7 | Rated Tonnage = Amount if heat needed to melt 1 ton of ice in 24 hrs
|  |  | 24.62 | 24.5 | 21.1065 | 22.5497 | 24.5106 | GIGA-B | Atmos GIGA-B 150/285-30/4-L1 | 30 | 4P | 93.6% | 92% | 81.97% | 3.054 | 340.43 |  |  |  | 25.128 | Motor | 94% | Specific Heat | 4.186
|  |  | 24.62 | 25 | 21.5504 | 23.024 | 25.0261 | GIGA-N | Atmos GIGA-N 150/315-30/4-L1 | 30 | 4P | 93.6% | 92% | 81.92% | 3.054 | 347.59 |  |  |  | 25.128 | Pump | 80% | g | 9.81 | Pump Power limitation = Motor Input / Flowrate [m3/s]
|  |  | 24.62 | 24.5 | 21.567 | 23.0416 | 25.0453 | GIGA-IC | Atmos GIGA-IC 200/315-30/4-L1-GB3 | 30 | 4P | 93.6% | 92% | 80.22% | 2.553 | 347.86 |  |  |  | 25.128 | Density | 999.78 | RT | kW
|  |  | 24.62 | 24.5 | 21.2831 | 22.7384 | 24.7156 | SCP | SCP-125-330-HA | 30 | 4P | 93.6% | 92% | 81.29% | 4.12 | 343.28 |  |  |  | 25.128 |  |  | 1 | 3.517 | Rated Tonnage =( (Flowrate / 1000) * Density * Change in Temp * Specific Heat) / 3.517
|  |  | 24.62 | 24.5 | 21.2831 | 22.7384 | 24.7156 | SCP-V | SCPV-125-330-HA | 30 | 4P | 93.6% | 92% | 81.29% | 4.12 | 343.28 |  |  |  | 25.128
8 | 650 | 78 | 24.62 | 25.5 | 23.3096 | 24.9034 | 27.0689 | GIGA-I | Atmos GIGA-I 150/295-30/4-L1 EN | 30 | 4P | 93.6% | 92% | 83.69% | 3.276 | 347.04 | 349 |  |  | 27.222 | VSD | 92% | △T | 7 | Rated Tonnage = Amount if heat needed to melt 1 ton of ice in 24 hrs
|  |  | 24.62 | 25.5 | 23.3375 | 24.9332 | 27.1013 | GIGA-B | Atmos GIGA-B 150/285-30/4-L1 | 30 | 4P | 93.6% | 92% | 83.59% | 3.081 | 347.46 |  |  |  | 27.222 | Motor | 94% | Specific Heat | 4.186
|  |  | 24.62 | 25.5 | 23.3459 | 24.9422 | 27.111 | GIGA-N | Atmos GIGA-N 150/315-30/4-L1 | 30 | 4P | 93.6% | 92% | 83.56% | 3.081 | 347.58 |  |  |  | 27.222 | Pump | 80% | g | 9.81 | Pump Power limitation = Motor Input / Flowrate [m3/s]
|  |  | 24.62 | 25 | 23.1597 | 24.7433 | 26.8949 | GIGA-IC | Atmos GIGA-IC 150/315-30/4-L1-GB3 | 30 | 4P | 93.6% | 92% | 82.58% | 3.522 | 344.81 |  |  |  | 27.222 | Density | 999.78 | RT | kW
|  |  | 24.62 | 25 | 23.4465 | 25.0497 | 27.2279 | SCP | SCP-150-290-HA | 30 | 4P | 93.6% | 92% | 81.57% | 3.5 | 349.08 |  |  |  | 27.222 |  |  | 1 | 3.517 | Rated Tonnage =( (Flowrate / 1000) * Density * Change in Temp * Specific Heat) / 3.517
|  |  | 24.62 | 25 | 23.4465 | 25.0497 | 27.2279 | SCP-V | SCPV-150-290-HA | 30 | 4P | 93.6% | 92% | 81.57% | 3.5 | 349.08 |  |  |  | 27.222
9 | 700 | 84 | 24.62 | 25 | 24.9352 | 26.6402 | 28.9567 | GIGA-I | Atmos GIGA-I 150/295-30/4-L1 EN | 30 | 4P | 93.6% | 92% | 82.6% | 3.822 | 344.73 | 349 |  |  | 29.316 | VSD | 92% | △T | 7 | Rated Tonnage = Amount if heat needed to melt 1 ton of ice in 24 hrs
|  |  | 24.62 | 25.5 | 24.7507 | 26.4431 | 28.7425 | GIGA-B | Atmos GIGA-B 150/285-30/4-L1 | 30 | 4P | 93.6% | 92% | 84.88% | 3.118 | 342.18 |  |  |  | 29.316 | Motor | 94% | Specific Heat | 4.186
|  |  | 24.62 | 25.5 | 24.7507 | 26.4431 | 28.7425 | GIGA-N | Atmos GIGA-N 150/315-30/4-L1 | 30 | 4P | 93.6% | 92% | 84.88% | 3.118 | 342.18 |  |  |  | 29.316 | Pump | 80% | g | 9.81 | Pump Power limitation = Motor Input / Flowrate [m3/s]
|  |  | 24.62 | 25 | 24.7613 | 26.4544 | 28.7548 | GIGA-IC | Atmos GIGA-IC 200/315-30/4-L1-GB3 | 30 | 4P | 93.6% | 92% | 83.18% | 2.882 | 342.32 |  |  |  | 29.316 | Density | 999.78 | RT | kW
|  |  | 24.62 | 25.5 | 25.2444 | 26.9705 | 29.3158 | SCP | SCP-150-290-HA | 30 | 4P | 93.6% | 92% | 83.22% | 3.49 | 349 |  |  |  | 29.316 |  |  | 1 | 3.517 | Rated Tonnage =( (Flowrate / 1000) * Density * Change in Temp * Specific Heat) / 3.517
|  |  | 24.62 | 25.5 | 25.2444 | 26.9705 | 29.3158 | SCP-V | SCPV-150-290-HA | 30 | 4P | 93.6% | 92% | 83.22% | 3.49 | 349 |  |  |  | 29.316
10 | 750 | 90 | 24.62 | 25.5 | 26.6884 | 28.4222 | 30.8936 | GIGA-I | Atmos GIGA-I 200/295-37/4-P6-L1 EN | 37 | 4P | 93.9% | 92% | 84.34% | 2.991 | 343.27 | 349 |  | NPSHR is too high at motor size 30kW, hence I offer 37kW. | 31.41 | VSD | 92% | △T | 7 | Rated Tonnage = Amount if heat needed to melt 1 ton of ice in 24 hrs
|  |  | 24.62 | 26 | 26.7549 | 28.5843 | 31.0699 | GIGA-B | Atmos GIGA-B 150/285-30/4-L1 | 30 | 4P | 93.6% | 92% | 85.78% | 3.17 | 345.23 |  |  |  | 31.41 | Motor | 94% | Specific Heat | 4.186
|  |  | 24.62 | 25.5 | 26.2251 | 28.0183 | 30.4546 | GIGA-N | Atmos GIGA-N 150/315-30/4-L1 | 30 | 4P | 93.6% | 92% | 85.83% | 3.17 | 338.39 |  |  |  | 31.41 | Pump | 80% | g | 9.81 | Pump Power limitation = Motor Input / Flowrate [m3/s]
|  |  | 24.62 | 25.5 | 26.806 | 28.6389 | 31.1292 | GIGA-IC | Atmos GIGA-IC 200/315-30/4-L1-GB3 | 30 | 4P | 93.6% | 92% | 83.97% | 3.08 | 345.89 |  |  |  | 31.41 | Density | 999.78 | RT | kW
|  |  | 24.62 | 25 | 27.0139 | 28.861 | 31.3706 | SCP | SCP-200-310-HA | 30 | 4P | 93.6% | 92% | 81.69% | 3.52 | 348.57 |  |  |  | 31.41 |  |  | 1 | 3.517 | Rated Tonnage =( (Flowrate / 1000) * Density * Change in Temp * Specific Heat) / 3.517
|  |  | 24.62 | 25 | 27.0139 | 28.861 | 31.3706 | SCP-V | SCPV-200-310-HA | 30 | 4P | 93.6% | 92% | 81.69% | 3.52 | 348.57 |  |  |  | 31.41
11 | 800 | 96 | 24.62 | 26 | 28.9264 | 30.8055 | 33.4842 | GIGA-I | Atmos GIGA-I 200/295-37/4-P6-L1 EN | 37 | 4P | 93.9% | 92% | 84.63% | 3.251 | 348.8 | 349 |  |  | 33.504 | VSD | 92% | △T | 7 | Rated Tonnage = Amount if heat needed to melt 1 ton of ice in 24 hrs
|  |  | 24.62 | 26.5 | 28.8386 | 30.712 | 33.3826 | GIGA-B | Atmos GIGA-B 150/295-37/4-L1 | 37 | 4P | 93.9% | 92% | 86.52% | 3.243 | 347.74 |  |  |  | 33.504 | Motor | 94% | Specific Heat | 4.186
|  |  | 24.62 | 26.5 | 28.8386 | 30.712 | 33.3826 | GIGA-N | Atmos GIGA-N 150/315-37/4-L1 | 37 | 4P | 93.9% | 92% | 86.52% | 3.243 | 347.74 |  |  |  | 33.504 | Pump | 80% | g | 9.81 | Pump Power limitation = Motor Input / Flowrate [m3/s]
|  |  | 24.62 | 25.5 | 28.4305 | 30.2775 | 32.9103 | GIGA-IC | Atmos GIGA-IC 200/315-37/4-L1-GB3 | 37 | 4P | 93.9% | 92% | 84.45% | 3.301 | 342.82 |  |  |  | 33.504 | Density | 999.78 | RT | kW
|  |  | 24.62 | 25.5 | 28.8404 | 30.7139 | 33.3847 | SCP | SCP-200-310-HA | 37 | 4P | 93.9% | 92% | 83.25% | 3.24 | 347.76 |  |  |  | 33.504 |  |  | 1 | 3.517 | Rated Tonnage =( (Flowrate / 1000) * Density * Change in Temp * Specific Heat) / 3.517
|  |  | 24.62 | 25.5 | 28.8404 | 30.7139 | 33.3847 | SCP-V | SCPV-200-310-HA | 37 | 4P | 93.9% | 92% | 83.25% | 3.24 | 347.76 |  |  |  | 33.504
12 | 850 | 102 | 24.62 | 26 | 30.6763 | 32.6691 | 35.5099 | GIGA-I | Atmos GIGA-I 200/295-37/4-P6-L1 EN | 37 | 4P | 93.9% | 92% | 84.79% | 3.52 | 348.14 | 349 |  |  | 35.598 | VSD | 92% | △T | 7 | Rated Tonnage = Amount if heat needed to melt 1 ton of ice in 24 hrs
|  |  | 24.62 | 26.5 | 30.423 | 32.3994 | 35.2167 | GIGA-B | Atmos GIGA-B 150/295-37/4-L1 | 37 | 4P | 93.9% | 92% | 87.14% | 3.343 | 345.27 |  |  |  | 35.598 | Motor | 94% | Specific Heat | 4.186
|  |  | 24.62 | 26.5 | 30.423 | 32.3994 | 35.2167 | GIGA-N | Atmos GIGA-N 150/315-37/4-L1 | 37 | 4P | 93.9% | 92% | 87.14% | 3.343 | 345.27 |  |  |  | 35.598 | Pump | 80% | g | 9.81 | Pump Power limitation = Motor Input / Flowrate [m3/s]
|  |  | 24.62 | 26 | 30.7089 | 32.7038 | 35.5476 | GIGA-IC | Atmos GIGA-IC 200/315-37/4-L1-GB3 | 37 | 4P | 93.9% | 92% | 84.7% | 3.546 | 348.51 |  |  |  | 35.598 | Density | 999.78 | RT | kW
|  |  | 24.62 | 26 | 30.6907 | 32.6845 | 35.5266 | SCP | SCP-200-310-HA | 37 | 4P | 93.9% | 92% | 84.75% | 3.35 | 348.31 |  |  |  | 35.598 |  |  | 1 | 3.517 | Rated Tonnage =( (Flowrate / 1000) * Density * Change in Temp * Specific Heat) / 3.517
|  |  | 24.62 | 26 | 30.6907 | 32.6845 | 35.5266 | SCP-V | SCPV-200-310-HA | 37 | 4P | 93.9% | 92% | 84.75% | 3.35 | 348.31 |  |  |  | 35.598
13 | 900 | 108 | 24.62 | 26 | 32.4846 | 34.5949 | 37.6031 | GIGA-I | Atmos GIGA-I 200/295-37/4-P6-L1 EN | 37 | 4P | 93.9% | 92% | 84.78% | 3.81 | 348.18 | 349 |  |  | 37.692 | VSD | 92% | △T | 7 | Rated Tonnage = Amount if heat needed to melt 1 ton of ice in 24 hrs
|  |  | 24.62 | 26.5 | 32.0507 | 34.1328 | 37.1009 | GIGA-B | Atmos GIGA-B 150/295-37/4-L1 | 37 | 4P | 93.9% | 92% | 87.58% | 3.476 | 343.53 |  |  |  | 37.692 | Motor | 94% | Specific Heat | 4.186
|  |  | 24.62 | 26.5 | 32.0507 | 34.1328 | 37.1009 | GIGA-N | Atmos GIGA-N 150/315-37/4-L1 | 37 | 4P | 93.9% | 92% | 87.58% | 3.476 | 343.53 |  |  |  | 37.692 | Pump | 80% | g | 9.81 | Pump Power limitation = Motor Input / Flowrate [m3/s]
|  |  | 24.62 | 26 | 32.4961 | 34.6071 | 37.6164 | GIGA-IC | Atmos GIGA-IC 200/315-37/4-L1-GB3 | 37 | 4P | 93.9% | 92% | 84.75% | 3.818 | 348.31 |  |  |  | 37.692 | Density | 999.78 | RT | kW
|  |  | 24.62 | 26 | 32.0126 | 34.0922 | 37.0567 | SCP | SCP-200-310-HA | 37 | 4P | 93.9% | 92% | 86.03% | 3.47 | 343.12 |  |  |  | 37.692 |  |  | 1 | 3.517 | Rated Tonnage =( (Flowrate / 1000) * Density * Change in Temp * Specific Heat) / 3.517
|  |  | 24.62 | 26 | 32.0349 | 34.116 | 37.0826 | SCP-V | SCPV-200-310-HA | 37 | 4P | 93.9% | 92% | 85.97% | 3.49 | 343.36 |  |  |  | 37.692
14 | 950 | 114 | 24.62 | 25.5 | 33.7094 | 35.8992 | 39.0209 | GIGA-I | Atmos GIGA-I 200/295-37/4-P6-L1 EN | 37 | 4P | 93.9% | 92% | 84.58% | 4.121 | 342.29 | 349 |  |  | 39.786 | VSD | 92% | △T | 7 | Rated Tonnage = Amount if heat needed to melt 1 ton of ice in 24 hrs
|  |  | 24.62 | 26.5 | 33.7389 | 35.9307 | 39.0551 | GIGA-B | Atmos GIGA-B 150/295-37/4-L1 | 37 | 4P | 93.9% | 92% | 87.82% | 3.651 | 342.59 |  |  |  | 39.786 | Motor | 94% | Specific Heat | 4.186
|  |  | 24.62 | 26 | 33.1363 | 35.2889 | 38.3575 | GIGA-N | Atmos GIGA-N 150/315-37/4-L1 | 37 | 4P | 93.9% | 92% | 87.73% | 3.651 | 336.47 |  |  |  | 39.786 | Pump | 80% | g | 9.81 | Pump Power limitation = Motor Input / Flowrate [m3/s]
|  |  | 24.62 | 26 | 34.3663 | 36.5988 | 39.7813 | GIGA-IC | Atmos GIGA-IC 200/315-37/4-L1-GB3 | 37 | 4P | 93.9% | 92% | 84.59% | 4.122 | 348.96 |  |  |  | 39.786 | Density | 999.78 | RT | kW
|  |  | 24.62 | 26.5 | 34.1157 | 36.332 | 39.4913 | SCP | SCP-200-310-HA | 37 | 4P | 93.9% | 92% | 86.85% | 3.62 | 346.42 |  |  |  | 39.786 |  |  | 1 | 3.517 | Rated Tonnage =( (Flowrate / 1000) * Density * Change in Temp * Specific Heat) / 3.517
|  |  | 24.62 | 26.5 | 34.1157 | 36.332 | 39.4913 | SCP-V | SCPV-200-310-HA | 37 | 4P | 93.9% | 92% | 86.85% | 3.62 | 346.42 |  |  |  | 39.786
15 | 1000 | 120 | 24.62 | 25.5 | 35.7456 | 37.9465 | 41.2462 | GIGA-I | Atmos GIGA-I 200/305-45/4-P6-L1 EN | 45 | 4P | 94.2% | 92% | 83.96% | 4.49 | 343.72 | 349 |  |  | 41.88 | VSD | 92% | △T | 7 | Rated Tonnage = Amount if heat needed to melt 1 ton of ice in 24 hrs
|  |  | 24.62 | 27 | 36.1971 | 38.4258 | 41.7671 | GIGA-B | Atmos GIGA-B 150/305-45/4-L1 | 45 | 4P | 94.2% | 92% | 87.79% | 3.877 | 348.06 |  |  |  | 41.88 | Motor | 94% | Specific Heat | 4.186
|  |  | 24.62 | 27 | 36.1971 | 38.4258 | 41.7671 | GIGA-N | Atmos GIGA-N 150/315-45/4-L1 | 45 | 4P | 94.2% | 92% | 87.79% | 3.881 | 348.06 |  |  |  | 41.88 | Pump | 80% | g | 9.81 | Pump Power limitation = Motor Input / Flowrate [m3/s]
|  |  | 24.62 | 25.5 | 35.6437 | 37.8383 | 41.1286 | GIGA-IC | Atmos GIGA-IC 200/315-45/4-L1-GB3 | 45 | 4P | 94.2% | 92% | 84.2% | 4.464 | 342.74 |  |  |  | 41.88 | Density | 999.78 | RT | kW
|  |  | 24.62 | 26.5 | 35.7016 | 37.8998 | 41.1954 | SCP | SCP-200-310-HA | 45 | 4P | 94.2% | 92% | 87.36% | 3.8 | 343.3 |  |  |  | 41.88 |  |  | 1 | 3.517 | Rated Tonnage =( (Flowrate / 1000) * Density * Change in Temp * Specific Heat) / 3.517
|  |  | 24.62 | 26.5 | 35.7016 | 37.8998 | 41.1954 | SCP-V | SCPV-200-310-HA | 45 | 4P | 94.2% | 92% | 87.36% | 3.8 | 343.3 |  |  |  | 41.88
16 | 1050 | 126 | 24.62 | 25.5 | 37.6945 | 40.0154 | 43.495 | GIGA-I | Atmos GIGA-I 200/305-45/4-P6-L1 EN | 45 | 4P | 94.2% | 92% | 83.6% | 4.902 | 345.2 | 349 |  |  | 43.974 | VSD | 92% | △T | 7 | Rated Tonnage = Amount if heat needed to melt 1 ton of ice in 24 hrs
|  |  | 24.62 | 27 | 38.0763 | 40.4207 | 43.9356 | GIGA-B | Atmos GIGA-B 150/305-45/4-L1 | 45 | 4P | 94.2% | 92% | 87.63% | 4.162 | 348.7 |  |  |  | 43.974 | Motor | 94% | Specific Heat | 4.186
|  |  | 24.62 | 27 | 38.0763 | 40.4207 | 43.9356 | GIGA-N | Atmos GIGA-N 150/315-45/4-L1 | 45 | 4P | 94.2% | 92% | 87.63% | 4.167 | 348.7 |  |  |  | 43.974 | Pump | 80% | g | 9.81 | Pump Power limitation = Motor Input / Flowrate [m3/s]
|  |  | 24.62 | 25.5 | 37.636 | 39.9533 | 43.4275 | GIGA-IC | Atmos GIGA-IC 200/315-45/4-L1-GB3 | 45 | 4P | 94.2% | 92% | 83.73% | 4.851 | 344.67 |  |  |  | 43.974 | Density | 999.78 | RT | kW
|  |  | 24.62 | 26.5 | 37.431 | 39.7357 | 43.1909 | SCP | SCP-200-310-HA | 45 | 4P | 94.2% | 92% | 87.49% | 4.02 | 342.79 |  |  |  | 43.974 |  |  | 1 | 3.517 | Rated Tonnage =( (Flowrate / 1000) * Density * Change in Temp * Specific Heat) / 3.517
|  |  | 24.62 | 26.5 | 37.431 | 39.7357 | 43.1909 | SCP-V | SCPV-200-310-HA | 45 | 4P | 94.2% | 92% | 87.49% | 4.02 | 342.79 |  |  |  | 43.974
17 | 1100 | 132 | 24.62 | 25.5 | 39.7032 | 42.1478 | 45.8128 | GIGA-I | Atmos GIGA-I 200/305-45/4-P6-L1 EN | 45 | 4P | 94.2% | 92% | 83.15% | 5.35 | 347.07 | 349 |  | Both 45kW and 55kW exceed 5m NPSHR. | 46.068 | VSD | 92% | △T | 7 | Rated Tonnage = Amount if heat needed to melt 1 ton of ice in 24 hrs
|  |  | 24.62 | 26.5 | 39.3033 | 41.7232 | 45.3513 | GIGA-B | Atmos GIGA-B 150/305-45/4-L1 | 45 | 4P | 94.2% | 92% | 87.29% | 4.517 | 343.58 |  |  |  | 46.068 | Motor | 94% | Specific Heat | 4.186
|  |  | 24.62 | 25.5 | 39.8181 | 42.2698 | 45.9454 | GIGA-N | Atmos GIGA-N 200/400-45/4W-L1-GB3 | 45 | 4P | 94.2% | 92% | 82.91% | 3.295 | 348.08 |  |  |  | 46.068 | Pump | 80% | g | 9.81 | Pump Power limitation = Motor Input / Flowrate [m3/s]
|  |  | 24.62 | 25.5 | 39.6793 | 42.1224 | 45.7852 | GIGA-IC | Atmos GIGA-IC 200/315-45/4-L1-GB3 | 45 | 4P | 94.2% | 92% | 83.2% | 5.294 | 346.86 |  |  | Other pump's duty point is at the end of the application range. | 46.068 | Density | 999.78 | RT | kW
|  |  | 24.62 | 26.5 | 39.2538 | 41.6707 | 45.2943 | SCP | SCP-200-310-HA | 45 | 4P | 94.2% | 92% | 87.4% | 4.26 | 343.14 |  |  | Pump offer is running at maximum impeller size. | 46.068 |  |  | 1 | 3.517 | Rated Tonnage =( (Flowrate / 1000) * Density * Change in Temp * Specific Heat) / 3.517
|  |  | 24.62 | 26.5 | 39.2538 | 41.6707 | 45.2943 | SCP-V | SCPV-200-310-HA | 45 | 4P | 94.2% | 92% | 87.4% | 4.26 | 343.14 |  |  | Pump offer is running at maximum impeller size. | 46.068
18 | 1150 | 138 | 24.62 | 25 | 41.0246 | 43.5505 | 47.3375 | GIGA-I | Atmos GIGA-I 200/305-45/4-P6-L1 EN | 45 | 4P | 94.2% | 92% | 82.48% | 5.865 | 343.03 | 349 |  | Both 45kW and 55kW exceed 5m NPSHR. | 48.162 | VSD | 92% | △T | 7 | Rated Tonnage = Amount if heat needed to melt 1 ton of ice in 24 hrs
|  |  | 24.62 | 26.5 | 41.2268 | 43.7651 | 47.5708 | GIGA-B | Atmos GIGA-B 150/305-45/4-L1 | 45 | 4P | 94.2% | 92% | 87% | 4.955 | 344.72 |  |  |  | 48.162 | Motor | 94% | Specific Heat | 4.186
|  |  | 24.62 | 26.5 | 41.2268 | 43.7651 | 47.5708 | GIGA-N | Atmos GIGA-N 150/315-45/4-L1 | 45 | 4P | 94.2% | 92% | 87% | 4.955 | 344.72 |  |  |  | 48.162 | Pump | 80% | g | 9.81 | Pump Power limitation = Motor Input / Flowrate [m3/s]
|  |  | 24.62 | 25 | 41.0146 | 43.5399 | 47.326 | GIGA-IC | Atmos GIGA-IC 200/315-45/4-L1-GB3 | 45 | 4P | 94.2% | 92% | 82.5% | 5.803 | 342.95 |  |  | Only pump we can offer. | 48.162 | Density | 999.78 | RT | kW
|  |  | 24.62 | 26.5 | 41.1794 | 43.7149 | 47.5162 | SCP | SCP-200-310-HA | 45 | 4P | 94.2% | 92% | 87.1% | 4.54 | 344.33 |  |  | Pump offer is running at maximum impeller size. | 48.162 |  |  | 1 | 3.517 | Rated Tonnage =( (Flowrate / 1000) * Density * Change in Temp * Specific Heat) / 3.517
|  |  | 24.62 | 26.5 | 41.1794 | 43.7149 | 47.5162 | SCP-V | SCPV-200-310-HA | 45 | 4P | 94.2% | 92% | 87.1% | 4.54 | 344.33 |  |  | Pump offer is running at maximum impeller size. | 48.162
19 | 1200 | 144 | 24.62 | 25 | 43.1325 | 45.7882 | 49.7698 | GIGA-I | Atmos GIGA-I 200/305-45/4-P6 EN | 45 | 4P | 94.2% | 92% | 81.86% | 6.405 | 345.63 | 349 |  | Both 45kW and 55kW exceed 5m NPSHR. | 50.256 | VSD | 92% | △T | 7 | Rated Tonnage = Amount if heat needed to melt 1 ton of ice in 24 hrs
|  |  | 24.62 | 26.5 | 43.2329 | 45.7007 | 49.6747 | GIGA-B | Atmos GIGA-B 150/315-55/4-L1 | 55 | 4P | 94.6% | 92% | 86.57% | 5.486 | 344.97 |  |  | Available pumps exceed 5m NPSHR. | 50.256 | Motor | 94% | Specific Heat | 4.186
|  |  | 24.62 | 26 | 43.4357 | 45.9151 | 49.9078 | GIGA-N | Atmos GIGA-N 200/400-55/4W-L1-GB3 | 55 | 4P | 94.6% | 92% | 84.54% | 3.566 | 346.59 |  |  |  | 50.256 | Pump | 80% | g | 9.81 | Pump Power limitation = Motor Input / Flowrate [m3/s]
|  |  | 24.62 | 25 | 43.1325 | 45.5946 | 49.5593 | GIGA-IC | Atmos GIGA-IC 200/315-55/4-L1-GB3 | 55 | 4P | 94.6% | 92% | 81.86% | 6.391 | 344.17 |  |  | Only pump we can offer. | 50.256 | Density | 999.78 | RT | kW
|  |  | 24.62 | 26.5 | 43.2279 | 45.6955 | 49.669 | SCP | SCP-200-360-HB | 55 | 4P | 94.6% | 92% | 86.58% | 4.02 | 344.93 |  |  |  | 50.256 |  |  | 1 | 3.517 | Rated Tonnage =( (Flowrate / 1000) * Density * Change in Temp * Specific Heat) / 3.517
|  |  | 24.62 | 26.5 | 43.2279 | 45.6955 | 49.669 | SCP-V | SCPV-200-360-HB | 55 | 4P | 94.6% | 92% | 86.58% | 4.02 | 344.93 |  |  |  | 50.256
You want to see the datasheet of the downsized motor for those in red and put in the remarks for why I select those pumps.
80

## Condenser Water Pump (301)
S/N | Rated Tonnage | Flowrate (l/s) | Head (m, calculation) | Head (m, datasheet) | Rated Power (kW, P2) | Motor Input (kW, P1) (Pump + Motor) | Overall Power Input (Pump + Motor + VSD) | Pump Model | Pump Model | Motor Size (kW) | Poles | Motor Eff | VSD Eff | Pump Eff | NPSHR (m) | Pump Power Limitation (kW/m3/s) | SS553 Power Limitation (kW/m3/s) | Price | Remarks | Motor Input (Calculation)
0 |  | 0 |  |  | #DIV/0! | #DIV/0! | #DIV/0! | GIGA-I |  |  |  | #N/A | 92% |  |  | #DIV/0! | 301 |  |  | 0 | VSD | 92% | △T | 7 | Rated Tonnage = Amount if heat needed to melt 1 ton of ice in 24 hrs
[5 empty] | #DIV/0! | #DIV/0! | #DIV/0! | GIGA-B |  |  |  | #N/A | 92% |  |  | #DIV/0! |  |  |  | 0 | Motor | 94% | Specific Heat | 4.186
[5 empty] | #DIV/0! | #DIV/0! | #DIV/0! | GIGA-N |  |  |  | #N/A | 92% |  |  | #DIV/0! |  |  |  | 0 | Pump | 80% | g | 9.81 | Pump Power limitation = Motor Input / Flowrate [m3/s]
[5 empty] | #DIV/0! | #DIV/0! | #DIV/0! | GIGA-IC |  |  |  | #N/A | 92% |  |  | #DIV/0! |  |  |  | 0 | Density | 999.78 | RT | kW
[5 empty] | #DIV/0! | #DIV/0! | #DIV/0! | SCP |  |  |  | #N/A | 92% |  |  | #DIV/0! |  |  |  | 0 |  |  | 1 | 3.517 | Rated Tonnage =( (Flowrate / 1000) * Density * Change in Temp * Specific Heat) / 3.517
[5 empty] | #DIV/0! | #DIV/0! | #DIV/0! | SCP-V |  |  |  | #N/A | 92% |  |  | #DIV/0! |  |  |  | 0
1 | 300 | 36 | 21.24 | 20.5 | 8.9217 | 9.7612 | 10.61 | GIGA-I | Atmos GIGA-I 125/240-11/4-L1 EN | 11 | 4P | 91.4% | 92% | 81.13% | 1.726 | 294.73 | 301 |  |  | 10.836 | VSD | 92% | △T | 7 | Rated Tonnage = Amount if heat needed to melt 1 ton of ice in 24 hrs
|  |  | 21.24 | 21 | 8.9399 | 9.781 | 10.6316 | GIGA-B | Atmos GIGA-B 100/240-11/4-L1 | 11 | 4P | 91.4% | 92% | 82.94% | 1.865 | 295.33 |  |  |  | 10.836 | Motor | 94% | Specific Heat | 4.186
|  |  | 21.24 | 21 | 8.9399 | 9.781 | 10.6316 | GIGA-N | Atmos GIGA-N 100/250-11/4-L1 | 11 | 4P | 91.4% | 92% | 82.94% | 1.865 | 295.33 |  |  |  | 10.836 | Pump | 80% | g | 9.81 | Pump Power limitation = Motor Input / Flowrate [m3/s]
|  |  | 21.24 | 20.5 | 8.9217 | 9.7612 | 10.61 | GIGA-IC | Atmos GIGA-IC 125/250-11/4-L1-GB3 | 11 | 4P | 91.4% | 92% | 81.13% | 1.727 | 294.73 |  |  |  | 10.836 | Density | 999.78 | RT | kW
|  |  | 21.24 | 21.5 | 8.9499 | 9.792 | 10.6434 | SCP | SCP-100-280-HA | 11 | 4P | 91.4% | 92% | 84.82% | 2.88 | 295.66 |  |  |  | 10.836 |  |  | 1 | 3.517 | Rated Tonnage =( (Flowrate / 1000) * Density * Change in Temp * Specific Heat) / 3.517
|  |  | 21.24 | 21.5 | 8.9499 | 9.792 | 10.6434 | SCP-V | SCPV-100-280-HA | 11 | 4P | 91.4% | 92% | 84.82% | 2.88 | 295.66 |  |  |  | 10.836
2 | 350 | 42 | 21.24 | 21 | 10.5276 | 11.4306 | 12.4246 | GIGA-I | Atmos GIGA-I 125/250-15/4-L1 EN | 15 | 4P | 92.1% | 92% | 82.17% | 1.989 | 295.83 | 301 |  |  | 12.642 | VSD | 92% | △T | 7 | Rated Tonnage = Amount if heat needed to melt 1 ton of ice in 24 hrs
|  |  | 21.24 | 21 | 10.4766 | 11.3752 | 12.3644 | GIGA-B | Atmos GIGA-B 100/250-15/4-L1 | 15 | 4P | 92.1% | 92% | 82.57% | 2.032 | 294.39 |  |  |  | 12.642 | Motor | 94% | Specific Heat | 4.186
|  |  | 21.24 | 21 | 10.4766 | 11.3752 | 12.3644 | GIGA-N | Atmos GIGA-N 100/250-15/4-L1 | 15 | 4P | 92.1% | 92% | 82.57% | 2.032 | 294.39 |  |  |  | 12.642 | Pump | 80% | g | 9.81 | Pump Power limitation = Motor Input / Flowrate [m3/s]
|  |  | 21.24 | 21 | 10.5353 | 11.439 | 12.4336 | GIGA-IC | Atmos GIGA-IC 125/250-15/4-L1-GB3 | 15 | 4P | 92.1% | 92% | 82.11% | 2.043 | 296.04 |  |  |  | 12.642 | Density | 999.78 | RT | kW
|  |  | 21.24 | 21.5 | 10.5535 | 11.4587 | 12.4551 | SCP | SCP-100-280-HA | 15 | 4P | 92.1% | 92% | 83.92% | 3.01 | 296.56 |  |  |  | 12.642 |  |  | 1 | 3.517 | Rated Tonnage =( (Flowrate / 1000) * Density * Change in Temp * Specific Heat) / 3.517
|  |  | 21.24 | 21.5 | 10.5535 | 11.4587 | 12.4551 | SCP-V | SCPV-100-280-HA | 15 | 4P | 92.1% | 92% | 83.92% | 3.01 | 296.56 |  |  |  | 12.642
3 | 400 | 48 | 21.24 | 21 | 12.0081 | 13.0382 | 14.1719 | GIGA-I | Atmos GIGA-I 125/250-15/4-L1 EN | 15 | 4P | 92.1% | 92% | 82.33% | 2.403 | 295.25 | 301 |  |  | 14.448 | VSD | 92% | △T | 7 | Rated Tonnage = Amount if heat needed to melt 1 ton of ice in 24 hrs
|  |  | 21.24 | 21 | 12.231 | 13.2801 | 14.4349 | GIGA-B | Atmos GIGA-B 125/230-15/4-L1 | 15 | 4P | 92.1% | 92% | 80.83% | 2.55 | 300.73 |  |  |  | 14.448 | Motor | 94% | Specific Heat | 4.186
|  |  | 21.24 | 21 | 12.231 | 13.2801 | 14.4349 | GIGA-N | Atmos GIGA-N 125/250-15/4-L1 | 15 | 4P | 92.1% | 92% | 80.83% | 2.55 | 300.73 |  |  |  | 14.448 | Pump | 80% | g | 9.81 | Pump Power limitation = Motor Input / Flowrate [m3/s]
|  |  | 21.24 | 21 | 12.1483 | 13.1904 | 14.3373 | GIGA-IC | Atmos GIGA-IC 150/250-15/4-L1-GB3 | 15 | 4P | 92.1% | 92% | 81.38% | 2.972 | 298.7 |  |  |  | 14.448 | Density | 999.78 | RT | kW
|  |  | 21.24 | 21.5 | 12.1933 | 13.2392 | 14.3905 | SCP | SCP-125-290-HA | 15 | 4P | 92.1% | 92% | 83.01% | 2.86 | 299.81 |  |  |  | 14.448 |  |  | 1 | 3.517 | Rated Tonnage =( (Flowrate / 1000) * Density * Change in Temp * Specific Heat) / 3.517
|  |  | 21.24 | 21.5 | 12.1933 | 13.2392 | 14.3905 | SCP-V | SCPV-125-290-HA | 15 | 4P | 92.1% | 92% | 83.01% | 2.86 | 299.81 |  |  |  | 14.448
4 | 450 | 54 | 21.24 | 21.5 | 13.5542 | 14.6374 | 15.9102 | GIGA-I | Atmos GIGA-I 150/240-18.5/4-L1 EN | 18.5 | 4P | 92.6% | 92% | 84.01% | 2.887 | 294.64 | 301 |  |  | 16.254 | VSD | 92% | △T | 7 | Rated Tonnage = Amount if heat needed to melt 1 ton of ice in 24 hrs
|  |  | 21.24 | 21.5 | 13.6044 | 14.6916 | 15.9691 | GIGA-B | Atmos GIGA-B 125/240-18.5/4-L1 | 18.5 | 4P | 92.6% | 92% | 83.7% | 2.569 | 295.73 |  |  |  | 16.254 | Motor | 94% | Specific Heat | 4.186
|  |  | 21.24 | 21.5 | 13.6044 | 14.6916 | 15.9691 | GIGA-N | Atmos GIGA-N 125/250-18.5/4-L1 | 18.5 | 4P | 92.6% | 92% | 83.7% | 2.569 | 295.73 |  |  |  | 16.254 | Pump | 80% | g | 9.81 | Pump Power limitation = Motor Input / Flowrate [m3/s]
|  |  | 21.24 | 21.5 | 13.6435 | 14.7339 | 16.0151 | GIGA-IC | Atmos GIGA-IC 150/250-18.5/4-L1-GB3 | 18.5 | 4P | 92.6% | 92% | 83.46% | 2.985 | 296.58 |  |  |  | 16.254 | Density | 999.78 | RT | kW
|  |  | 21.24 | 21.5 | 13.5301 | 14.6906 | 15.9681 | SCP | SCP-125-290-HA | 15 | 4P | 92.1% | 92% | 84.16% | 2.94 | 295.71 |  |  |  | 16.254 |  |  | 1 | 3.517 | Rated Tonnage =( (Flowrate / 1000) * Density * Change in Temp * Specific Heat) / 3.517
|  |  | 21.24 | 21.5 | 13.5301 | 14.6906 | 15.9681 | SCP-V | SCPV-125-290-HA | 15 | 4P | 92.1% | 92% | 84.16% | 2.94 | 295.71 |  |  |  | 16.254
5 | 500 | 60 | 21.24 | 21.5 | 14.8954 | 16.0857 | 17.4845 | GIGA-I | Atmos GIGA-I 150/240-18.5/4-L1 EN | 18.5 | 4P | 92.6% | 92% | 84.94% | 3 | 291.41 | 301 |  |  | 18.06 | VSD | 92% | △T | 7 | Rated Tonnage = Amount if heat needed to melt 1 ton of ice in 24 hrs
|  |  | 21.24 | 22 | 15.0679 | 16.272 | 17.687 | GIGA-B | Atmos GIGA-B 125/240-18.5/4-L1 | 18.5 | 4P | 92.6% | 92% | 85.92% | 2.602 | 294.79 |  |  |  | 18.06 | Motor | 94% | Specific Heat | 4.186
|  |  | 21.24 | 22 | 15.0679 | 16.272 | 17.687 | GIGA-N | Atmos GIGA-N 125/250-18.5/4-L1 | 18.5 | 4P | 92.6% | 92% | 85.92% | 2.602 | 294.79 |  |  |  | 18.06 | Pump | 80% | g | 9.81 | Pump Power limitation = Motor Input / Flowrate [m3/s]
|  |  | 21.24 | 22 | 15.2669 | 16.487 | 17.9206 | GIGA-IC | Atmos GIGA-IC 150/250-18.5/4-L1-GB3 | 18.5 | 4P | 92.6% | 92% | 84.8% | 3.027 | 298.68 |  |  |  | 18.06 | Density | 999.78 | RT | kW
|  |  | 21.24 | 22 | 15.2922 | 16.5142 | 17.9502 | SCP | SCP-125-290-HA | 18.5 | 4P | 92.6% | 92% | 84.66% | 3.04 | 299.18 |  |  | Pump offer is running at the maximum impeller size. | 18.06 |  |  | 1 | 3.517 | Rated Tonnage =( (Flowrate / 1000) * Density * Change in Temp * Specific Heat) / 3.517
|  |  | 21.24 | 22 | 15.2922 | 16.5142 | 17.9502 | SCP-V | SCPV-125-290-HA | 18.5 | 4P | 92.6% | 92% | 84.66% | 3.04 | 299.18 |  |  | Pump offer is running at the maximum impeller size. | 18.06
6 | 550 | 66 | 21.24 | 22 | 16.7758 | 18.0191 | 19.586 | GIGA-I | Atmos GIGA-I 150/250-22/4-L1 EN | 22 | 4P | 93.1% | 92% | 84.89% | 3.007 | 296.76 | 301 |  |  | 19.866 | VSD | 92% | △T | 7 | Rated Tonnage = Amount if heat needed to melt 1 ton of ice in 24 hrs
|  |  | 21.24 | 22.5 | 16.8494 | 18.0982 | 19.672 | GIGA-B | Atmos GIGA-B 125/250-22/4-L1 | 22 | 4P | 93.1% | 92% | 86.44% | 2.662 | 298.07 |  |  |  | 19.866 | Motor | 94% | Specific Heat | 4.186
|  |  | 21.24 | 22.5 | 16.8494 | 18.0982 | 19.672 | GIGA-N | Atmos GIGA-N 125/250-22/4-L1 | 22 | 4P | 93.1% | 92% | 86.44% | 2.662 | 298.07 |  |  |  | 19.866 | Pump | 80% | g | 9.81 | Pump Power limitation = Motor Input / Flowrate [m3/s]
|  |  | 21.24 | 22 | 16.7423 | 17.9831 | 19.5469 | GIGA-IC | Atmos GIGA-IC 150/250-22/4-L1-GB3 | 22 | 4P | 93.1% | 92% | 85.06% | 3.134 | 296.17 |  |  |  | 19.866 | Density | 999.78 | RT | kW
|  |  | 21.24 | 21 | 16.7183 | 18.0543 | 19.6243 | SCP | SCP-125-330-HA | 18.5 | 4P | 92.6% | 92% | 81.31% | 4.45 | 297.34 |  |  |  | 19.866 |  |  | 1 | 3.517 | Rated Tonnage =( (Flowrate / 1000) * Density * Change in Temp * Specific Heat) / 3.517
|  |  | 21.24 | 21 | 16.7183 | 18.0543 | 19.6243 | SCP-V | SCPV-125-330-HA | 18.5 | 4P | 92.6% | 92% | 81.31% | 4.45 | 297.34 |  |  |  | 19.866
7 | 600 | 72 | 21.24 | 22 | 18.2729 | 19.6272 | 21.3339 | GIGA-I | Atmos GIGA-I 150/250-22/4-L1 EN | 22 | 4P | 93.1% | 92% | 85.02% | 3.251 | 296.31 | 301 |  |  | 21.672 | VSD | 92% | △T | 7 | Rated Tonnage = Amount if heat needed to melt 1 ton of ice in 24 hrs
|  |  | 21.24 | 22.5 | 18.3155 | 19.6729 | 21.3836 | GIGA-B | Atmos GIGA-B 125/250-22/4-L1 | 22 | 4P | 93.1% | 92% | 86.75% | 2.761 | 297 |  |  |  | 21.672 | Motor | 94% | Specific Heat | 4.186
|  |  | 21.24 | 22.5 | 18.3155 | 19.6729 | 21.3836 | GIGA-N | Atmos GIGA-N 125/250-22/4-L1 | 22 | 4P | 93.1% | 92% | 86.75% | 2.761 | 297 |  |  |  | 21.672 | Pump | 80% | g | 9.81 | Pump Power limitation = Motor Input / Flowrate [m3/s]
|  |  | 21.24 | 22 | 18.2686 | 19.6226 | 21.3289 | GIGA-IC | Atmos GIGA-IC 150/250-22/4-L1-GB3 | 22 | 4P | 93.1% | 92% | 85.04% | 3.312 | 296.24 |  |  |  | 21.672 | Density | 999.78 | RT | kW
|  |  | 21.24 | 21 | 18.4584 | 19.8264 | 21.5504 | SCP | SCP-125-330-HA | 22 | 4P | 93.1% | 92% | 80.34% | 4.35 | 299.32 |  |  |  | 21.672 |  |  | 1 | 3.517 | Rated Tonnage =( (Flowrate / 1000) * Density * Change in Temp * Specific Heat) / 3.517
|  |  | 21.24 | 21 | 18.4584 | 19.8264 | 21.5504 | SCP-V | SCPV-125-330-HA | 22 | 4P | 93.1% | 92% | 80.34% | 4.35 | 299.32 |  |  |  | 21.672
8 | 650 | 78 | 21.24 | 21.5 | 19.4005 | 20.8384 | 22.6504 | GIGA-I | Atmos GIGA-I 150/250-22/4-L1 EN | 22 | 4P | 93.1% | 92% | 84.78% | 3.574 | 290.39 | 301 |  |  | 23.478 | VSD | 92% | △T | 7 | Rated Tonnage = Amount if heat needed to melt 1 ton of ice in 24 hrs
|  |  | 21.24 | 22 | 19.4121 | 20.8508 | 22.6639 | GIGA-B | Atmos GIGA-B 125/250-22/4-L1 | 22 | 4P | 93.1% | 92% | 86.7% | 2.911 | 290.57 |  |  |  | 23.478 | Motor | 94% | Specific Heat | 4.186
|  |  | 21.24 | 22 | 19.4121 | 20.8508 | 22.6639 | GIGA-N | Atmos GIGA-N 125/250-22/4-L1 | 22 | 4P | 93.1% | 92% | 86.7% | 2.911 | 290.57 |  |  |  | 23.478 | Pump | 80% | g | 9.81 | Pump Power limitation = Motor Input / Flowrate [m3/s]
|  |  | 21.24 | 21.5 | 19.4028 | 20.8408 | 22.6531 | GIGA-IC | Atmos GIGA-IC 150/250-22/4-L1-GB3 | 22 | 4P | 93.1% | 92% | 84.77% | 3.593 | 290.43 |  |  |  | 23.478 | Density | 999.78 | RT | kW
|  |  | 21.24 | 21 | 19.758 | 21.2224 | 23.0678 | SCP | SCP-150-290-HA | 22 | 4P | 93.1% | 92% | 81.31% | 3.94 | 295.75 |  |  |  | 23.478 |  |  | 1 | 3.517 | Rated Tonnage =( (Flowrate / 1000) * Density * Change in Temp * Specific Heat) / 3.517
|  |  | 21.24 | 21 | 19.758 | 21.2224 | 23.0678 | SCP-V | SCPV-150-290-HA | 22 | 4P | 93.1% | 92% | 81.31% | 3.94 | 295.75 |  |  |  | 23.478
9 | 700 | 84 | 21.24 | 22 | 21.603 | 23.0801 | 25.0871 | GIGA-I | Atmos GIGA-I 200/285-30/4-L1 EN | 30 | 4P | 93.6% | 92% | 83.9% | 2.776 | 298.66 | 301 |  |  | 25.284 | VSD | 92% | △T | 7 | Rated Tonnage = Amount if heat needed to melt 1 ton of ice in 24 hrs
|  |  | 21.24 | 22 | 21.3636 | 22.8244 | 24.8091 | GIGA-B | Atmos GIGA-B 150/285-30/4-L1 | 30 | 4P | 93.6% | 92% | 84.84% | 3.118 | 295.35 |  |  |  | 25.284 | Motor | 94% | Specific Heat | 4.186
|  |  | 21.24 | 22 | 21.3636 | 22.8244 | 24.8091 | GIGA-N | Atmos GIGA-N 150/315-30/4-L1 | 30 | 4P | 93.6% | 92% | 84.84% | 3.118 | 295.35 |  |  |  | 25.284 | Pump | 80% | g | 9.81 | Pump Power limitation = Motor Input / Flowrate [m3/s]
|  |  | 21.24 | 21.5 | 21.3951 | 22.858 | 24.8456 | GIGA-IC | Atmos GIGA-IC 200/315-30/4-L1-GB3 | 30 | 4P | 93.6% | 92% | 82.79% | 2.882 | 295.79 |  |  |  | 25.284 | Density | 999.78 | RT | kW
|  |  | 21.24 | 22 | 21.7926 | 23.2827 | 25.3073 | SCP | SCP-150-290-HA | 30 | 4P | 93.6% | 92% | 83.17% | 3.81 | 301.28 |  |  |  | 25.284 |  |  | 1 | 3.517 | Rated Tonnage =( (Flowrate / 1000) * Density * Change in Temp * Specific Heat) / 3.517
|  |  | 21.24 | 22 | 21.7926 | 23.2827 | 25.3073 | SCP-V | SCPV-150-290-HA | 30 | 4P | 93.6% | 92% | 83.17% | 3.81 | 301.28 |  |  |  | 25.284
10 | 750 | 90 | 21.24 | 22 | 23.0253 | 24.5997 | 26.7388 | GIGA-I | Atmos GIGA-I 200/285-30/4-L1 EN | 30 | 4P | 93.6% | 92% | 84.34% | 3.007 | 297.1 | 301 |  |  | 27.09 | VSD | 92% | △T | 7 | Rated Tonnage = Amount if heat needed to melt 1 ton of ice in 24 hrs
|  |  | 21.24 | 22.5 | 23.183 | 24.7682 | 26.9219 | GIGA-B | Atmos GIGA-B 150/285-30/4-L1 | 30 | 4P | 93.6% | 92% | 85.67% | 3.17 | 299.14 |  |  |  | 27.09 | Motor | 94% | Specific Heat | 4.186
|  |  | 21.24 | 22.5 | 23.1695 | 24.7537 | 26.9062 | GIGA-N | Atmos GIGA-N 150/315-30/4-L1 | 30 | 4P | 93.6% | 92% | 85.72% | 3.17 | 298.96 |  |  |  | 27.09 | Pump | 80% | g | 9.81 | Pump Power limitation = Motor Input / Flowrate [m3/s]
|  |  | 21.24 | 22 | 23.2124 | 24.7996 | 26.9561 | GIGA-IC | Atmos GIGA-IC 200/315-30/4-L1-GB3 | 30 | 4P | 93.6% | 92% | 83.66% | 3.08 | 299.52 |  |  |  | 27.09 | Density | 999.78 | RT | kW
|  |  | 21.24 | 22 | 23.0554 | 24.6318 | 26.7737 | SCP | SCP-150-290-HA | 30 | 4P | 93.6% | 92% | 84.23% | 3.87 | 297.49 |  |  |  | 27.09 |  |  | 1 | 3.517 | Rated Tonnage =( (Flowrate / 1000) * Density * Change in Temp * Specific Heat) / 3.517
|  |  | 21.24 | 22 | 23.0554 | 24.6318 | 26.7737 | SCP-V | SCPV-150-290-HA | 30 | 4P | 93.6% | 92% | 84.23% | 3.87 | 297.49 |  |  |  | 27.09
11 | 800 | 96 | 21.24 | 22 | 24.508 | 26.1838 | 28.4606 | GIGA-I | Atmos GIGA-I 200/285-30/4-L1 EN | 30 | 4P | 93.6% | 92% | 84.52% | 3.258 | 296.47 | 301 |  |  | 28.896 | VSD | 92% | △T | 7 | Rated Tonnage = Amount if heat needed to melt 1 ton of ice in 24 hrs
|  |  | 21.24 | 22.5 | 24.5452 | 26.2235 | 28.5038 | GIGA-B | Atmos GIGA-B 150/285-30/4-L1 | 30 | 4P | 93.6% | 92% | 86.31% | 3.243 | 296.92 |  |  |  | 28.896 | Motor | 94% | Specific Heat | 4.186
|  |  | 21.24 | 22.5 | 24.5452 | 26.2235 | 28.5038 | GIGA-N | Atmos GIGA-N 150/315-30/4-L1 | 30 | 4P | 93.6% | 92% | 86.31% | 3.243 | 296.92 |  |  |  | 28.896 | Pump | 80% | g | 9.81 | Pump Power limitation = Motor Input / Flowrate [m3/s]
|  |  | 21.24 | 22 | 24.6216 | 26.3051 | 28.5925 | GIGA-IC | Atmos GIGA-IC 200/315-30/4-L1-GB3 | 30 | 4P | 93.6% | 92% | 84.13% | 3.301 | 297.84 |  |  |  | 28.896 | Density | 999.78 | RT | kW
|  |  | 21.24 | 22 | 24.4328 | 26.1035 | 28.3733 | SCP | SCP-150-290-HA | 30 | 4P | 93.6% | 92% | 84.78% | 3.94 | 295.56 |  |  |  | 28.896 |  |  | 1 | 3.517 | Rated Tonnage =( (Flowrate / 1000) * Density * Change in Temp * Specific Heat) / 3.517
|  |  | 21.24 | 22 | 24.4328 | 26.1035 | 28.3733 | SCP-V | SCPV-150-290-HA | 30 | 4P | 93.6% | 92% | 84.78% | 3.94 | 295.56 |  |  |  | 28.896
12 | 850 | 102 | 21.24 | 22 | 26.0521 | 27.8334 | 30.2537 | GIGA-I | Atmos GIGA-I 200/285-30/4-L1 EN | 30 | 4P | 93.6% | 92% | 84.48% | 3.528 | 296.61 | 301 |  |  | 30.702 | VSD | 92% | △T | 7 | Rated Tonnage = Amount if heat needed to melt 1 ton of ice in 24 hrs
|  |  | 21.24 | 22.5 | 25.9739 | 27.7499 | 30.1629 | GIGA-B | Atmos GIGA-B 150/285-30/4-L1 | 30 | 4P | 93.6% | 92% | 86.66% | 3.343 | 295.72 |  |  |  | 30.702 | Motor | 94% | Specific Heat | 4.186
|  |  | 21.24 | 22.5 | 25.9739 | 27.7499 | 30.1629 | GIGA-N | Atmos GIGA-N 150/315-30/4-L1 | 30 | 4P | 93.6% | 92% | 86.66% | 3.343 | 295.72 |  |  |  | 30.702 | Pump | 80% | g | 9.81 | Pump Power limitation = Motor Input / Flowrate [m3/s]
|  |  | 21.24 | 22 | 26.1046 | 27.8895 | 30.3147 | GIGA-IC | Atmos GIGA-IC 200/315-30/4-L1-GB3 | 30 | 4P | 93.6% | 92% | 84.31% | 3.546 | 297.21 |  |  |  | 30.702 | Density | 999.78 | RT | kW
|  |  | 21.24 | 22.5 | 26.4563 | 28.2652 | 30.7231 | SCP | SCP-200-310-HA | 30 | 4P | 93.6% | 92% | 85.08% | 3.5 | 301.21 |  |  |  | 30.702 |  |  | 1 | 3.517 | Rated Tonnage =( (Flowrate / 1000) * Density * Change in Temp * Specific Heat) / 3.517
|  |  | 21.24 | 22.5 | 26.4563 | 28.2652 | 30.7231 | SCP-V | SCPV-200-310-HA | 30 | 4P | 93.6% | 92% | 85.08% | 3.5 | 301.21 |  |  |  | 30.702
13 | 900 | 108 | 21.24 | 22 | 27.6533 | 29.5441 | 32.1132 | GIGA-I | Atmos GIGA-I 200/285-30/4-L1 EN | 30 | 4P | 93.6% | 92% | 84.27% | 3.818 | 297.35 | 301 |  |  | 32.508 | VSD | 92% | △T | 7 | Rated Tonnage = Amount if heat needed to melt 1 ton of ice in 24 hrs
|  |  | 21.24 | 22.5 | 27.448 | 29.3247 | 31.8747 | GIGA-B | Atmos GIGA-B 150/285-30/4-L1 | 30 | 4P | 93.6% | 92% | 86.83% | 3.476 | 295.14 |  |  |  | 32.508 | Motor | 94% | Specific Heat | 4.186
|  |  | 21.24 | 22.5 | 27.448 | 29.3247 | 31.8747 | GIGA-N | Atmos GIGA-N 150/315-30/4-L1 | 30 | 4P | 93.6% | 92% | 86.83% | 3.476 | 295.14 |  |  |  | 32.508 | Pump | 80% | g | 9.81 | Pump Power limitation = Motor Input / Flowrate [m3/s]
|  |  | 21.24 | 22 | 27.6533 | 29.5441 | 32.1132 | GIGA-IC | Atmos GIGA-IC 200/315-30/4-L1-GB3 | 30 | 4P | 93.6% | 92% | 84.27% | 3.818 | 297.35 |  |  |  | 32.508 | Density | 999.78 | RT | kW
|  |  | 21.24 | 22.5 | 27.7613 | 29.6595 | 32.2386 | SCP | SCP-200-310-HA | 30 | 4P | 93.6% | 92% | 85.85% | 3.64 | 298.51 |  |  |  | 32.508 |  |  | 1 | 3.517 | Rated Tonnage =( (Flowrate / 1000) * Density * Change in Temp * Specific Heat) / 3.517
|  |  | 21.24 | 22.5 | 27.7613 | 29.6595 | 32.2386 | SCP-V | SCPV-200-310-HA | 30 | 4P | 93.6% | 92% | 85.85% | 3.64 | 298.51 |  |  |  | 32.508
14 | 950 | 114 | 21.24 | 22 | 29.2486 | 31.1487 | 33.8572 | GIGA-I | Atmos GIGA-I 200/295-37/4-P6-L1 EN | 37 | 4P | 93.9% | 92% | 84.1% | 4.113 | 297 | 301 |  |  | 34.314 | VSD | 92% | △T | 7 | Rated Tonnage = Amount if heat needed to melt 1 ton of ice in 24 hrs
|  |  | 21.24 | 23 | 29.5622 | 31.4826 | 34.2203 | GIGA-B | Atmos GIGA-B 150/295-37/4-L1 | 37 | 4P | 93.9% | 92% | 86.99% | 3.651 | 300.18 |  |  |  | 34.314 | Motor | 94% | Specific Heat | 4.186
|  |  | 21.24 | 23 | 29.5622 | 31.4826 | 34.2203 | GIGA-N | Atmos GIGA-N 150/315-37/4-L1 | 37 | 4P | 93.9% | 92% | 86.99% | 3.651 | 300.18 |  |  |  | 34.314 | Pump | 80% | g | 9.81 | Pump Power limitation = Motor Input / Flowrate [m3/s]
|  |  | 21.24 | 22 | 29.3009 | 31.2043 | 33.9177 | GIGA-IC | Atmos GIGA-IC 200/315-37/4-L1-GB3 | 37 | 4P | 93.9% | 92% | 83.95% | 4.122 | 297.53 |  |  |  | 34.314 | Density | 999.78 | RT | kW
|  |  | 21.24 | 22.5 | 29.1339 | 31.0265 | 33.7245 | SCP | SCP-200-310-HA | 37 | 4P | 93.9% | 92% | 86.35% | 3.81 | 295.83 |  |  |  | 34.314 |  |  | 1 | 3.517 | Rated Tonnage =( (Flowrate / 1000) * Density * Change in Temp * Specific Heat) / 3.517
|  |  | 21.24 | 22.5 | 29.1339 | 31.0265 | 33.7245 | SCP-V | SCPV-200-310-HA | 37 | 4P | 93.9% | 92% | 86.35% | 3.81 | 295.83 |  |  |  | 34.314
15 | 1000 | 120 | 21.24 | 21.5 | 30.3117 | 32.2809 | 35.0879 | GIGA-I | Atmos GIGA-I 200/295-37/4-P6-L1 EN | 37 | 4P | 93.9% | 92% | 83.48% | 4.487 | 292.4 | 301 |  |  | 36.12 | VSD | 92% | △T | 7 | Rated Tonnage = Amount if heat needed to melt 1 ton of ice in 24 hrs
|  |  | 21.24 | 23 | 31.1647 | 33.1892 | 36.0752 | GIGA-B | Atmos GIGA-B 150/295-37/4-L1 | 37 | 4P | 93.9% | 92% | 86.86% | 3.877 | 300.63 |  |  |  | 36.12 | Motor | 94% | Specific Heat | 4.186
|  |  | 21.24 | 23 | 31.1647 | 33.1892 | 36.0752 | GIGA-N | Atmos GIGA-N 150/315-37/4-L1 | 37 | 4P | 93.9% | 92% | 86.86% | 3.877 | 300.63 |  |  |  | 36.12 | Pump | 80% | g | 9.81 | Pump Power limitation = Motor Input / Flowrate [m3/s]
|  |  | 21.24 | 22 | 31.0129 | 33.0276 | 35.8996 | GIGA-IC | Atmos GIGA-IC 200/315-37/4-L1-GB3 | 37 | 4P | 93.9% | 92% | 83.49% | 4.464 | 299.17 |  |  |  | 36.12 | Density | 999.78 | RT | kW
|  |  | 21.24 | 23 | 31.1647 | 33.1892 | 36.0752 | SCP | SCP-200-310-HA | 37 | 4P | 93.9% | 92% | 86.86% | 3.97 | 300.63 |  |  |  | 36.12 |  |  | 1 | 3.517 | Rated Tonnage =( (Flowrate / 1000) * Density * Change in Temp * Specific Heat) / 3.517
|  |  | 21.24 | 23 | 31.1647 | 33.1892 | 36.0752 | SCP-V | SCPV-200-310-HA | 37 | 4P | 93.9% | 92% | 86.86% | 3.97 | 300.63 |  |  |  | 36.12
16 | 1050 | 126 | 21.24 | 22 | 32.7479 | 34.8753 | 37.908 | GIGA-I | Atmos GIGA-I 200/295-37/4-P6-L1 EN | 37 | 4P | 93.9% | 92% | 83.02% | 4.88 | 300.86 | 301 |  |  | 37.926 | VSD | 92% | △T | 7 | Rated Tonnage = Amount if heat needed to melt 1 ton of ice in 24 hrs
|  |  | 21.24 | 22.5 | 32.1932 | 34.2845 | 37.2658 | GIGA-B | Atmos GIGA-B 150/295-37/4-L1 | 37 | 4P | 93.9% | 92% | 86.37% | 4.162 | 295.77 |  |  |  | 37.926 | Motor | 94% | Specific Heat | 4.186
|  |  | 21.24 | 22.5 | 32.1932 | 34.2845 | 37.2658 | GIGA-N | Atmos GIGA-N 150/315-37/4-L1 | 37 | 4P | 93.9% | 92% | 86.37% | 4.162 | 295.77 |  |  |  | 37.926 | Pump | 80% | g | 9.81 | Pump Power limitation = Motor Input / Flowrate [m3/s]
|  |  | 21.24 | 21.5 | 32.1081 | 34.1939 | 37.1673 | GIGA-IC | Atmos GIGA-IC 200/315-37/4-L1-GB3 | 37 | 4P | 93.9% | 92% | 82.75% | 4.851 | 294.98 |  |  |  | 37.926 | Density | 999.78 | RT | kW
|  |  | 21.24 | 23 | 32.7682 | 34.8969 | 37.9314 | SCP | SCP-200-310-HA | 37 | 4P | 93.9% | 92% | 86.74% | 4.17 | 301.05 |  |  |  | 37.926 |  |  | 1 | 3.517 | Rated Tonnage =( (Flowrate / 1000) * Density * Change in Temp * Specific Heat) / 3.517
|  |  | 21.24 | 23 | 32.7682 | 34.8969 | 37.9314 | SCP-V | SCPV-200-310-HA | 37 | 4P | 93.9% | 92% | 86.74% | 4.17 | 301.05 |  |  |  | 37.926
17 | 1100 | 132 | 21.24 | 21.5 | 33.8868 | 36.0882 | 39.2263 | GIGA-I | Atmos GIGA-I 200/295-37/4-P6-L1 EN | 37 | 4P | 93.9% | 92% | 82.14% | 5.313 | 297.17 | 301 |  |  | 39.732 | VSD | 92% | △T | 7 | Rated Tonnage = Amount if heat needed to melt 1 ton of ice in 24 hrs
|  |  | 21.24 | 22.5 | 33.9107 | 36.1136 | 39.2539 | GIGA-B | Atmos GIGA-B 150/295-37/4-L1 | 37 | 4P | 93.9% | 92% | 85.9% | 4.517 | 297.38 |  |  |  | 39.732 | Motor | 94% | Specific Heat | 4.186
|  |  | 21.24 | 22.5 | 33.9107 | 36.1136 | 39.2539 | GIGA-N | Atmos GIGA-N 150/315-45/4-L1 | 37 | 4P | 93.9% | 92% | 85.9% | 4.517 | 297.38 |  |  |  | 39.732 | Pump | 80% | g | 9.81 | Pump Power limitation = Motor Input / Flowrate [m3/s]
|  |  | 21.24 | 21.5 | 33.9116 | 36.1146 | 39.255 | GIGA-IC | Atmos GIGA-IC 200/315-37/4-L1-GB3 | 37 | 4P | 93.9% | 92% | 82.08% | 5.294 | 297.39 |  |  |  | 39.732 | Density | 999.78 | RT | kW
|  |  | 21.24 | 22.5 | 33.8437 | 36.0423 | 39.1764 | SCP | SCP-200-310-HA | 37 | 4P | 93.9% | 92% | 86.07% | 4.41 | 296.8 |  |  |  | 39.732 |  |  | 1 | 3.517 | Rated Tonnage =( (Flowrate / 1000) * Density * Change in Temp * Specific Heat) / 3.517
|  |  | 21.24 | 22.5 | 33.8437 | 36.0423 | 39.1764 | SCP-V | SCPV-200-310-HA | 37 | 4P | 93.9% | 92% | 86.07% | 4.41 | 296.8 |  |  |  | 39.732
18 | 1150 | 138 | 21.24 | 21.5 | 35.7668 | 38.0903 | 41.4025 | GIGA-I | Atmos GIGA-I 200/295-37/4-P6-L1 EN | 37 | 4P | 93.9% | 92% | 81.36% | 5.803 | 300.02 | 301 |  | Available pumps exceed 5m NPSHR. | 41.538 | VSD | 92% | △T | 7 | Rated Tonnage = Amount if heat needed to melt 1 ton of ice in 24 hrs
|  |  | 21.24 | 22.5 | 35.7056 | 38.0252 | 41.3317 | GIGA-B | Atmos GIGA-B 150/295-37/4-L1 | 37 | 4P | 93.9% | 92% | 85.29% | 4.955 | 299.51 |  |  |  | 41.538 | Motor | 94% | Specific Heat | 4.186
|  |  | 21.24 | 22 | 35.8323 | 38.0385 | 41.3462 | GIGA-N | Atmos GIGA-N 200/400-45/4W-L1-GB3 | 45 | 4P | 94.2% | 92% | 83.1% | 3.342 | 299.62 |  |  | We can offer 37kW with 85.02% efficiency but the duty point will be close to the end of the application range. | 41.538 | Pump | 80% | g | 9.81 | Pump Power limitation = Motor Input / Flowrate [m3/s]
|  |  | 21.24 | 21.5 | 35.7712 | 38.095 | 41.4076 | GIGA-IC | Atmos GIGA-IC 200/315-37/4-L1-GB3 | 37 | 4P | 93.9% | 92% | 81.35% | 5.803 | 300.06 |  |  | Only pump we can offer. | 41.538 | Density | 999.78 | RT | kW
|  |  | 21.24 | 22.5 | 35.714 | 38.0341 | 41.3414 | SCP | SCP-200-310-HA | 37 | 4P | 93.9% | 92% | 85.27% | 4.65 | 299.58 |  |  |  | 41.538 |  |  | 1 | 3.517 | Rated Tonnage =( (Flowrate / 1000) * Density * Change in Temp * Specific Heat) / 3.517
|  |  | 21.24 | 22.5 | 35.714 | 38.0341 | 41.3414 | SCP-V | SCPV-200-310-HA | 37 | 4P | 93.9% | 92% | 85.27% | 4.65 | 299.58 |  |  |  | 41.538
19 | 1200 | 144 | 21.24 | 21 | 36.9443 | 39.219 | 42.6294 | GIGA-I | Atmos GIGA-I 200/305-45/4-P6-L1 EN | 45 | 4P | 94.2% | 92% | 80.28% | 6.74 | 296.04 | 301 |  | Available pumps exceed 5m NPSHR. | 43.344 | VSD | 92% | △T | 7 | Rated Tonnage = Amount if heat needed to melt 1 ton of ice in 24 hrs
|  |  | 21.24 | 22.5 | 37.5398 | 39.8511 | 43.3164 | GIGA-B | Atmos GIGA-B 150/305-45/4-L1 | 45 | 4P | 94.2% | 92% | 84.65% | 5.486 | 300.81 |  |  | Available pumps exceed 5m NPSHR. | 43.344 | Motor | 94% | Specific Heat | 4.186
|  |  | 21.24 | 22 | 37.4262 | 39.7306 | 43.1854 | GIGA-N | Atmos GIGA-N 200/400-45/4W-L1-GB3 | 45 | 4P | 94.2% | 92% | 83.02% | 3.482 | 299.9 |  |  |  | 43.344 | Pump | 80% | g | 9.81 | Pump Power limitation = Motor Input / Flowrate [m3/s]
|  |  | 21.24 | 21 | 36.9628 | 39.2386 | 42.6506 | GIGA-IC | Atmos GIGA-IC 200/315-45/4-L1-GB3 | 45 | 4P | 94.2% | 92% | 80.24% | 6.391 | 296.19 |  |  | Only pump we can offer. | 43.344 | Density | 999.78 | RT | kW
|  |  | 21.24 | 22.5 | 37.1015 | 39.3858 | 42.8107 | SCP | SCP-200-320-HA | 45 | 4P | 94.2% | 92% | 85.65% | 3.99 | 297.3 |  |  |  | 43.344 |  |  | 1 | 3.517 | Rated Tonnage =( (Flowrate / 1000) * Density * Change in Temp * Specific Heat) / 3.517
|  |  | 21.24 | 22.5 | 37.1015 | 39.3858 | 42.8107 | SCP-V | SCPV-200-320-HA | 45 | 4P | 94.2% | 92% | 85.65% | 3.99 | 297.3 |  |  |  | 43.344

## Pump Heads Selection
S/N | Rated Tonnage | Flowrate (l/s) | Head (m) | GIGA-I | [10 empty] | GIGA-B | [10 empty] | GIGA-N | [10 empty] | GIGA-IC | [10 empty] | SCP | [10 empty] | SCPV
|  |  |  | Pump Model | Motor Size | Poles | Motor Eff | VSD Eff | Pump Eff | NPSHR (m) | Rated Power (kW, P2) | Motor Input (kW, P1) (Pump + Motor) | Overall Power Input (Pump + Motor + VSD) | Remarks | Pump Model | Motor Size | Poles | Motor Eff | VSD Eff | Pump Eff | NPSHR (m) | Rated Power (kW, P2) | Motor Input (kW, P1) (Pump + Motor) | Overall Power Input (Pump + Motor + VSD) | Remarks | Pump Model | Motor Size | Poles | Motor Eff | VSD Eff | Pump Eff | NPSHR (m) | Rated Power (kW, P2) | Motor Input (kW, P1) (Pump + Motor) | Overall Power Input (Pump + Motor + VSD) | Remarks | Pump Model | Motor Size | Poles | Motor Eff | VSD Eff | Pump Eff | NPSHR (m) | Rated Power (kW, P2) | Motor Input (kW, P1) (Pump + Motor) | Overall Power Input (Pump + Motor + VSD) | Remarks | Pump Model | Motor Size | Poles | Motor Eff | VSD Eff | Pump Eff | NPSHR (m) | Rated Power (kW, P2) | Motor Input (kW, P1) (Pump + Motor) | Overall Power Input (Pump + Motor + VSD) | Remarks | Pump Model | Motor Size | Poles | Motor Eff | VSD Eff | Pump Eff | NPSHR (m) | Rated Power (kW, P2) | Motor Input (kW, P1) (Pump + Motor) | Overall Power Input (Pump + Motor + VSD) | Remarks
0 |  | 0 | 15 |  |  |  | #N/A | 92% |  |  | #DIV/0! | #DIV/0! | #DIV/0! |  |  |  |  | #N/A | 92% |  |  | #DIV/0! | #DIV/0! | #DIV/0! |  |  |  |  | #N/A | 92% |  |  | #DIV/0! | #DIV/0! | #DIV/0! |  |  |  |  | #N/A | 92% |  |  | #DIV/0! | #DIV/0! | #DIV/0! |  |  |  |  | #N/A | 92% |  |  | #DIV/0! | #DIV/0! | #DIV/0! |  |  |  |  | #N/A | 92% |  |  | #DIV/0! | #DIV/0! | #DIV/0! |  | VSD | 92% | △T | 7 | Rated Tonnage = Amount if heat needed to melt 1 ton of ice in 24 hrs
|  |  | 20 |  |  |  | #N/A | 92% |  |  | #DIV/0! | #DIV/0! | #DIV/0! |  |  |  |  | #N/A | 92% |  |  | #DIV/0! | #DIV/0! | #DIV/0! |  |  |  |  | #N/A | 92% |  |  | #DIV/0! | #DIV/0! | #DIV/0! |  |  |  |  | #N/A | 92% |  |  | #DIV/0! | #DIV/0! | #DIV/0! |  |  |  |  | #N/A | 92% |  |  | #DIV/0! | #DIV/0! | #DIV/0! |  |  |  |  | #N/A | 92% |  |  | #DIV/0! | #DIV/0! | #DIV/0! |  | Motor | 94% | Specific Heat | 4.186
|  |  | 25 |  |  |  | #N/A | 92% |  |  | #DIV/0! | #DIV/0! | #DIV/0! |  |  |  |  | #N/A | 92% |  |  | #DIV/0! | #DIV/0! | #DIV/0! |  |  |  |  | #N/A | 92% |  |  | #DIV/0! | #DIV/0! | #DIV/0! |  |  |  |  | #N/A | 92% |  |  | #DIV/0! | #DIV/0! | #DIV/0! |  |  |  |  | #N/A | 92% |  |  | #DIV/0! | #DIV/0! | #DIV/0! |  |  |  |  | #N/A | 92% |  |  | #DIV/0! | #DIV/0! | #DIV/0! |  | Pump | 80% | g | 9.81 | Pump Power limitation = Motor Input / Flowrate [m3/s]
|  |  | 30 |  |  |  | #N/A | 92% |  |  | #DIV/0! | #DIV/0! | #DIV/0! |  |  |  |  | #N/A | 92% |  |  | #DIV/0! | #DIV/0! | #DIV/0! |  |  |  |  | #N/A | 92% |  |  | #DIV/0! | #DIV/0! | #DIV/0! |  |  |  |  | #N/A | 92% |  |  | #DIV/0! | #DIV/0! | #DIV/0! |  |  |  |  | #N/A | 92% |  |  | #DIV/0! | #DIV/0! | #DIV/0! |  |  |  |  | #N/A | 92% |  |  | #DIV/0! | #DIV/0! | #DIV/0! |  | Density | 999.78 | RT | kW
|  |  | 35 |  |  |  | #N/A | 92% |  |  | #DIV/0! | #DIV/0! | #DIV/0! |  |  |  |  | #N/A | 92% |  |  | #DIV/0! | #DIV/0! | #DIV/0! |  |  |  |  | #N/A | 92% |  |  | #DIV/0! | #DIV/0! | #DIV/0! |  |  |  |  | #N/A | 92% |  |  | #DIV/0! | #DIV/0! | #DIV/0! |  |  |  |  | #N/A | 92% |  |  | #DIV/0! | #DIV/0! | #DIV/0! |  |  |  |  | #N/A | 92% |  |  | #DIV/0! | #DIV/0! | #DIV/0! |  |  |  | 1 | 3.517 | Rated Tonnage =( (Flowrate / 1000) * Density * Change in Temp * Specific Heat) / 3.517
|  |  | 40 |  |  |  | #N/A | 92% |  |  | #DIV/0! | #DIV/0! | #DIV/0! |  |  |  |  | #N/A | 92% |  |  | #DIV/0! | #DIV/0! | #DIV/0! |  |  |  |  | #N/A | 92% |  |  | #DIV/0! | #DIV/0! | #DIV/0! |  |  |  |  | #N/A | 92% |  |  | #DIV/0! | #DIV/0! | #DIV/0! |  |  |  |  | #N/A | 92% |  |  | #DIV/0! | #DIV/0! | #DIV/0! |  |  |  |  | #N/A | 92% |  |  | #DIV/0! | #DIV/0! | #DIV/0!
|  |  | 45 |  |  |  | #N/A | 92% |  |  | #DIV/0! | #DIV/0! | #DIV/0! |  |  |  |  | #N/A | 92% |  |  | #DIV/0! | #DIV/0! | #DIV/0! |  |  |  |  | #N/A | 92% |  |  | #DIV/0! | #DIV/0! | #DIV/0! |  |  |  |  | #N/A | 92% |  |  | #DIV/0! | #DIV/0! | #DIV/0! |  |  |  |  | #N/A | 92% |  |  | #DIV/0! | #DIV/0! | #DIV/0! |  |  |  |  | #N/A | 92% |  |  | #DIV/0! | #DIV/0! | #DIV/0! |  | g | 9.81
1 | 300 | 36 | 15 |  |  |  | #N/A | 92% |  |  | #DIV/0! | #DIV/0! | #DIV/0! |  | Atmos GIGA-B 100/230-7.5/4-L1 | 7.5 | 4P | 90.6% | 92% | 80.76% | 1.865 | 6.56 | 7.24 | 7.87 |  | Atmos GIGA-N 100/250-7.5/4-L1 | 7.5 | 4P | 90.6% | 92% | 80.76% | 1.865 | 6.56 | 7.24 | 7.87 |  | Atmos GIGA-IC 125/250-7.5/4-L1-GB3 | 7.5 | 4P | 90.6% | 92% | 81.93% | 1.728 | 6.46 | 7.13 | 7.75 |  |  | 7.5 | 4P | 90.6% | 92% | 83.71% | 4.09 | 6.33 | 6.99 | 7.6 |  |  |  |  | #N/A | 92% |  |  | #DIV/0! | #DIV/0! | #DIV/0!
|  |  | 20 |  |  |  | #N/A | 92% |  |  | #DIV/0! | #DIV/0! | #DIV/0! |  | Atmos GIGA-B 100/240-11/4-L1 | 11 | 4P | 91.4% | 92% | 82.81% | 1.865 | 8.53 | 9.33 | 10.14 |  | Atmos GIGA-N 100/250-11/4-L1 | 11 | 4P | 91.4% | 92% | 82.81% | 1.865 | 8.53 | 9.33 | 10.14 |  | Atmos GIGA-IC 125/250-11/4-L1-GB3 | 11 | 4P | 91.4% | 92% | 81.24% | 1.728 | 8.69 | 9.51 | 10.34 |  |  |  |  | #N/A | 92% |  |  | #DIV/0! | #DIV/0! | #DIV/0! |  |  |  |  | #N/A | 92% |  |  | #DIV/0! | #DIV/0! | #DIV/0!
|  |  | 25 |  |  |  | #N/A | 92% |  |  | #DIV/0! | #DIV/0! | #DIV/0! |  | Atmos GIGA-B 100/250-15/4-L1 | 15 | 4P | 92.1% | 92% | 82.07% | 1.865 | 10.76 | 11.68 | 12.7 |  | Atmos GIGA-N 100/250-15/4-L1 | 15 | 4P | 92.1% | 92% | 82.07% | 1.865 | 10.76 | 11.68 | 12.7 |  | Atmos GIGA-IC 125/250-15/4-L1-GB3 | 15 | 4P | 92.1% | 92% | 80.37% | 1.727 | 10.98 | 11.92 | 12.96 |  |  |  |  | #N/A | 92% |  |  | #DIV/0! | #DIV/0! | #DIV/0! |  |  |  |  | #N/A | 92% |  |  | #DIV/0! | #DIV/0! | #DIV/0!
|  |  | 30 |  |  |  | #N/A | 92% |  |  | #DIV/0! | #DIV/0! | #DIV/0! |  |  |  |  | #N/A | 92% |  |  | #DIV/0! | #DIV/0! | #DIV/0! |  | Atmos GIGA-N 100/315-18.5/4-L1 | 18.5 | 4P | 92.6% | 92% | 79.22% | 1.95 | 13.37 | 14.44 | 15.7 |  | Atmos GIGA-IC 125/315-18.5/4-L1-GB3 | 18.5 | 4P | 92.6% | 92% | 77.96% | 2.562 | 13.59 | 14.68 | 15.96 |  |  |  |  | #N/A | 92% |  |  | #DIV/0! | #DIV/0! | #DIV/0! |  |  |  |  | #N/A | 92% |  |  | #DIV/0! | #DIV/0! | #DIV/0!
|  |  | 35 |  |  |  | #N/A | 92% |  |  | #DIV/0! | #DIV/0! | #DIV/0! |  | Atmos GIGA-B 80/305-18.5/4-L1 | 18.5 | 4P | 92.6% | 92% | 78.14% | 3.705 | 15.82 | 17.08 | 18.57 |  | Atmos GIGA-N 80/315-18.5/4-L1 | 18.5 | 4P | 92.6% | 92% | 78.14% | 3.705 | 15.82 | 17.08 | 18.57 |  |  |  |  | #N/A | 92% |  |  | #DIV/0! | #DIV/0! | #DIV/0! |  |  |  |  | #N/A | 92% |  |  | #DIV/0! | #DIV/0! | #DIV/0! |  |  |  |  | #N/A | 92% |  |  | #DIV/0! | #DIV/0! | #DIV/0!
|  |  | 40 |  |  |  | #N/A | 92% |  |  | #DIV/0! | #DIV/0! | #DIV/0! |  |  |  |  | #N/A | 92% |  |  | #DIV/0! | #DIV/0! | #DIV/0! |  | Atmos GIGA-N 80/315-22/4-L1 | 22 | 4P | 93.1% | 92% | 77.66% | 3.705 | 18.19 | 19.54 | 21.24 |  |  |  |  | #N/A | 92% |  |  | #DIV/0! | #DIV/0! | #DIV/0! |  |  |  |  | #N/A | 92% |  |  | #DIV/0! | #DIV/0! | #DIV/0! |  |  |  |  | #N/A | 92% |  |  | #DIV/0! | #DIV/0! | #DIV/0!
|  |  | 45 |  |  |  | #N/A | 92% |  |  | #DIV/0! | #DIV/0! | #DIV/0! |  |  |  |  | #N/A | 92% |  |  | #DIV/0! | #DIV/0! | #DIV/0! |  | Atmos GIGA-N 100/400-30/4-L1 | 30 | 4P | 93.6% | 92% | 71.78% | 2.845 | 22.14 | 23.65 | 25.71 |  |  |  |  | #N/A | 92% |  |  | #DIV/0! | #DIV/0! | #DIV/0! |  |  |  |  | #N/A | 92% |  |  | #DIV/0! | #DIV/0! | #DIV/0! |  |  |  |  | #N/A | 92% |  |  | #DIV/0! | #DIV/0! | #DIV/0!
2 | 350 | 42 | 15 |  |  |  | #N/A | 92% |  |  | #DIV/0! | #DIV/0! | #DIV/0! |  | Atmos GIGA-B 125/220-11/4-L1 | 11 | 4P | 91.4% | 92% | 77.85% | 2.541 | 7.94 | 8.69 | 9.45 |  |  |  |  | #N/A | 92% |  |  | #DIV/0! | #DIV/0! | #DIV/0! |  |  |  |  | #N/A | 92% |  |  | #DIV/0! | #DIV/0! | #DIV/0! |  |  |  |  | #N/A | 92% |  |  | #DIV/0! | #DIV/0! | #DIV/0! |  |  |  |  | #N/A | 92% |  |  | #DIV/0! | #DIV/0! | #DIV/0!
|  |  | 20 |  |  |  | #N/A | 92% |  |  | #DIV/0! | #DIV/0! | #DIV/0! |  | Atmos GIGA-B 100/240-11/4-L1 | 11 | 4P | 91.4% | 92% | 84.18% | 2.032 | 9.79 | 10.71 | 11.64 |  |  |  |  | #N/A | 92% |  |  | #DIV/0! | #DIV/0! | #DIV/0! |  |  |  |  | #N/A | 92% |  |  | #DIV/0! | #DIV/0! | #DIV/0! |  |  |  |  | #N/A | 92% |  |  | #DIV/0! | #DIV/0! | #DIV/0! |  |  |  |  | #N/A | 92% |  |  | #DIV/0! | #DIV/0! | #DIV/0!
|  |  | 25 |  |  |  | #N/A | 92% |  |  | #DIV/0! | #DIV/0! | #DIV/0! |  | Atmos GIGA-B 100/250-15/4-L1 | 15 | 4P | 92.1% | 92% | 84.19% | 2.032 | 12.23 | 13.28 | 14.43 |  |  |  |  | #N/A | 92% |  |  | #DIV/0! | #DIV/0! | #DIV/0! |  |  |  |  | #N/A | 92% |  |  | #DIV/0! | #DIV/0! | #DIV/0! |  |  |  |  | #N/A | 92% |  |  | #DIV/0! | #DIV/0! | #DIV/0! |  |  |  |  | #N/A | 92% |  |  | #DIV/0! | #DIV/0! | #DIV/0!
|  |  | 30 |  |  |  | #N/A | 92% |  |  | #DIV/0! | #DIV/0! | #DIV/0! |  | Atmos GIGA-B 100/295-18.5/4-L1 | 18.5 | 4P | 92.6% | 92% | 81.78% | 2.212 | 15.11 | 16.32 | 17.74 |  |  |  |  | #N/A | 92% |  |  | #DIV/0! | #DIV/0! | #DIV/0! |  |  |  |  | #N/A | 92% |  |  | #DIV/0! | #DIV/0! | #DIV/0! |  |  |  |  | #N/A | 92% |  |  | #DIV/0! | #DIV/0! | #DIV/0! |  |  |  |  | #N/A | 92% |  |  | #DIV/0! | #DIV/0! | #DIV/0!
|  |  | 35 |  |  |  | #N/A | 92% |  |  | #DIV/0! | #DIV/0! | #DIV/0! |  | Atmos GIGA-B 100/305-22/4-L1 | 22 | 4P | 93.1% | 92% | 80.45% | 2.221 | 17.92 | 19.25 | 20.92 |  |  |  |  | #N/A | 92% |  |  | #DIV/0! | #DIV/0! | #DIV/0! |  |  |  |  | #N/A | 92% |  |  | #DIV/0! | #DIV/0! | #DIV/0! |  |  |  |  | #N/A | 92% |  |  | #DIV/0! | #DIV/0! | #DIV/0! |  |  |  |  | #N/A | 92% |  |  | #DIV/0! | #DIV/0! | #DIV/0!
|  |  | 40 |  |  |  | #N/A | 92% |  |  | #DIV/0! | #DIV/0! | #DIV/0! |  | Atmos GIGA-B 100/315-30/4-L1 | 30 | 4P | 93.6% | 92% | 78.06% | 2.214 | 21.11 | 22.55 | 24.51 |  |  |  |  | #N/A | 92% |  |  | #DIV/0! | #DIV/0! | #DIV/0! |  |  |  |  | #N/A | 92% |  |  | #DIV/0! | #DIV/0! | #DIV/0! |  |  |  |  | #N/A | 92% |  |  | #DIV/0! | #DIV/0! | #DIV/0! |  |  |  |  | #N/A | 92% |  |  | #DIV/0! | #DIV/0! | #DIV/0!
|  |  | 45 |  |  |  | #N/A | 92% |  |  | #DIV/0! | #DIV/0! | #DIV/0! |  | Atmos GIGA-B 100/380-30/4-L1 | 30 | 4P | 93.6% | 92% | 74.26% | 2.998 | 24.96 | 26.67 | 28.99 |  |  |  |  | #N/A | 92% |  |  | #DIV/0! | #DIV/0! | #DIV/0! |  |  |  |  | #N/A | 92% |  |  | #DIV/0! | #DIV/0! | #DIV/0! |  |  |  |  | #N/A | 92% |  |  | #DIV/0! | #DIV/0! | #DIV/0! |  |  |  |  | #N/A | 92% |  |  | #DIV/0! | #DIV/0! | #DIV/0!
3 | 400 | 48 | 15 |  |  |  | #N/A | 92% |  |  | #DIV/0! | #DIV/0! | #DIV/0! |  | Atmos GIGA-B 125/220-11/4-L1 | 11 | 4P | 91.4% | 92% | 81.5% | 2.549 | 8.66 | 9.47 | 10.29 |  |  |  |  | #N/A | 92% |  |  | #DIV/0! | #DIV/0! | #DIV/0! |  |  |  |  | #N/A | 92% |  |  | #DIV/0! | #DIV/0! | #DIV/0! |  |  |  |  | #N/A | 92% |  |  | #DIV/0! | #DIV/0! | #DIV/0! |  |  |  |  | #N/A | 92% |  |  | #DIV/0! | #DIV/0! | #DIV/0!
|  |  | 20 |  |  |  | #N/A | 92% |  |  | #DIV/0! | #DIV/0! | #DIV/0! |  | Atmos GIGA-B 125/272-15/4-L1 | 15 | 4P | 92.1% | 92% | 80.82% | 2.396 | 11.65 | 12.65 | 13.75 |  |  |  |  | #N/A | 92% |  |  | #DIV/0! | #DIV/0! | #DIV/0! |  |  |  |  | #N/A | 92% |  |  | #DIV/0! | #DIV/0! | #DIV/0! |  |  |  |  | #N/A | 92% |  |  | #DIV/0! | #DIV/0! | #DIV/0! |  |  |  |  | #N/A | 92% |  |  | #DIV/0! | #DIV/0! | #DIV/0!
|  |  | 25 |  |  |  | #N/A | 92% |  |  | #DIV/0! | #DIV/0! | #DIV/0! |  | Atmos GIGA-B 100/295-18.5/4-L1 | 18.5 | 4P | 92.6% | 92% | 82.23% | 2.638 | 14.31 | 15.45 | 16.79 |  |  |  |  | #N/A | 92% |  |  | #DIV/0! | #DIV/0! | #DIV/0! |  |  |  |  | #N/A | 92% |  |  | #DIV/0! | #DIV/0! | #DIV/0! |  |  |  |  | #N/A | 92% |  |  | #DIV/0! | #DIV/0! | #DIV/0! |  |  |  |  | #N/A | 92% |  |  | #DIV/0! | #DIV/0! | #DIV/0!
|  |  | 30 |  |  |  | #N/A | 92% |  |  | #DIV/0! | #DIV/0! | #DIV/0! |  | Atmos GIGA-B 100/305-22/4-L | 22 | 4P | 93.1% | 92% | 83.07% | 2.638 | 17 | 18.26 | 19.85 |  |  |  |  | #N/A | 92% |  |  | #DIV/0! | #DIV/0! | #DIV/0! |  |  |  |  | #N/A | 92% |  |  | #DIV/0! | #DIV/0! | #DIV/0! |  |  |  |  | #N/A | 92% |  |  | #DIV/0! | #DIV/0! | #DIV/0! |  |  |  |  | #N/A | 92% |  |  | #DIV/0! | #DIV/0! | #DIV/0!
|  |  | 35 |  |  |  | #N/A | 92% |  |  | #DIV/0! | #DIV/0! | #DIV/0! |  | Atmos GIGA-B 100/315-30/4-L1 | 30 | 4P | 93.6% | 92% | 82.2% | 2.66 | 20.05 | 21.42 | 23.28 |  |  |  |  | #N/A | 92% |  |  | #DIV/0! | #DIV/0! | #DIV/0! |  |  |  |  | #N/A | 92% |  |  | #DIV/0! | #DIV/0! | #DIV/0! |  |  |  |  | #N/A | 92% |  |  | #DIV/0! | #DIV/0! | #DIV/0! |  |  |  |  | #N/A | 92% |  |  | #DIV/0! | #DIV/0! | #DIV/0!
|  |  | 40 |  |  |  | #N/A | 92% |  |  | #DIV/0! | #DIV/0! | #DIV/0! |  | Atmos GIGA-B 125/295-30/4-L1 | 30 | 4P | 93.6% | 92% | 77.33% | 2.437 | 24.35 | 26.01 | 28.27 |  |  |  |  | #N/A | 92% |  |  | #DIV/0! | #DIV/0! | #DIV/0! |  |  |  |  | #N/A | 92% |  |  | #DIV/0! | #DIV/0! | #DIV/0! |  |  |  |  | #N/A | 92% |  |  | #DIV/0! | #DIV/0! | #DIV/0! |  |  |  |  | #N/A | 92% |  |  | #DIV/0! | #DIV/0! | #DIV/0!
|  |  | 45 |  |  |  | #N/A | 92% |  |  | #DIV/0! | #DIV/0! | #DIV/0! |  | Atmos GIGA-B 125/305-37/4-L1 | 37 | 4P | 93.9% | 92% | 76.23% | 2.437 | 27.79 | 29.6 | 32.17 |  |  |  |  | #N/A | 92% |  |  | #DIV/0! | #DIV/0! | #DIV/0! |  |  |  |  | #N/A | 92% |  |  | #DIV/0! | #DIV/0! | #DIV/0! |  |  |  |  | #N/A | 92% |  |  | #DIV/0! | #DIV/0! | #DIV/0! |  |  |  |  | #N/A | 92% |  |  | #DIV/0! | #DIV/0! | #DIV/0!
4 | 450 | 54 | 15 |  |  |  | #N/A | 92% |  |  | #DIV/0! | #DIV/0! | #DIV/0! |  | Atmos GIGA-B 125/220-11/4-L1 | 11 | 4P | 91.4% | 92% | 84.11% | 2.567 | 9.45 | 10.34 | 11.24 |  |  |  |  | #N/A | 92% |  |  | #DIV/0! | #DIV/0! | #DIV/0! |  |  |  |  | #N/A | 92% |  |  | #DIV/0! | #DIV/0! | #DIV/0! |  |  |  |  | #N/A | 92% |  |  | #DIV/0! | #DIV/0! | #DIV/0! |  |  |  |  | #N/A | 92% |  |  | #DIV/0! | #DIV/0! | #DIV/0!
|  |  | 20 |  |  |  | #N/A | 92% |  |  | #DIV/0! | #DIV/0! | #DIV/0! |  | Atmos GIGA-B 125/230-15/4-L1 | 15 | 4P | 92.1% | 92% | 82.99% | 2.568 | 12.76 | 13.85 | 15.05 |  |  |  |  | #N/A | 92% |  |  | #DIV/0! | #DIV/0! | #DIV/0! |  |  |  |  | #N/A | 92% |  |  | #DIV/0! | #DIV/0! | #DIV/0! |  |  |  |  | #N/A | 92% |  |  | #DIV/0! | #DIV/0! | #DIV/0! |  |  |  |  | #N/A | 92% |  |  | #DIV/0! | #DIV/0! | #DIV/0!
|  |  | 25 |  |  |  | #N/A | 92% |  |  | #DIV/0! | #DIV/0! | #DIV/0! |  | Atmos GIGA-B 125/240-18.5/4-L1 | 18.5 | 4P | 92.6% | 92% | 83.81% | 2.567 | 15.8 | 17.06 | 18.54 |  |  |  |  | #N/A | 92% |  |  | #DIV/0! | #DIV/0! | #DIV/0! |  |  |  |  | #N/A | 92% |  |  | #DIV/0! | #DIV/0! | #DIV/0! |  |  |  |  | #N/A | 92% |  |  | #DIV/0! | #DIV/0! | #DIV/0! |  |  |  |  | #N/A | 92% |  |  | #DIV/0! | #DIV/0! | #DIV/0!
|  |  | 30 |  |  |  | #N/A | 92% |  |  | #DIV/0! | #DIV/0! | #DIV/0! |  | Atmos GIGA-B 100/305-22/4-L1 | 22 | 4P | 93.1% | 92% | 83.65% | 3.29 | 18.99 | 20.4 | 22.17 |  |  |  |  | #N/A | 92% |  |  | #DIV/0! | #DIV/0! | #DIV/0! |  |  |  |  | #N/A | 92% |  |  | #DIV/0! | #DIV/0! | #DIV/0! |  |  |  |  | #N/A | 92% |  |  | #DIV/0! | #DIV/0! | #DIV/0! |  |  |  |  | #N/A | 92% |  |  | #DIV/0! | #DIV/0! | #DIV/0!
|  |  | 35 |  |  |  | #N/A | 92% |  |  | #DIV/0! | #DIV/0! | #DIV/0! |  | Atmos GIGA-B 100/315-30/4-L1 | 30 | 4P | 93.6% | 92% | 83.07% | 3.324 | 22.31 | 23.84 | 25.91 |  |  |  |  | #N/A | 92% |  |  | #DIV/0! | #DIV/0! | #DIV/0! |  |  |  |  | #N/A | 92% |  |  | #DIV/0! | #DIV/0! | #DIV/0! |  |  |  |  | #N/A | 92% |  |  | #DIV/0! | #DIV/0! | #DIV/0! |  |  |  |  | #N/A | 92% |  |  | #DIV/0! | #DIV/0! | #DIV/0!
|  |  | 40 |  |  |  | #N/A | 92% |  |  | #DIV/0! | #DIV/0! | #DIV/0! |  | Atmos GIGA-B 125/305-37/4-L1 | 37 | 4P | 93.9% | 92% | 79.76% | 2.464 | 26.56 | 28.29 | 30.75 |  |  |  |  | #N/A | 92% |  |  | #DIV/0! | #DIV/0! | #DIV/0! |  |  |  |  | #N/A | 92% |  |  | #DIV/0! | #DIV/0! | #DIV/0! |  |  |  |  | #N/A | 92% |  |  | #DIV/0! | #DIV/0! | #DIV/0! |  |  |  |  | #N/A | 92% |  |  | #DIV/0! | #DIV/0! | #DIV/0!
|  |  | 45 |  |  |  | #N/A | 92% |  |  | #DIV/0! | #DIV/0! | #DIV/0! |  | Atmos GIGA-B 125/305-37/4-L1 | 37 | 4P | 93.9% | 92% | 78.87% | 2.464 | 30.22 | 32.18 | 34.98 |  |  |  |  | #N/A | 92% |  |  | #DIV/0! | #DIV/0! | #DIV/0! |  |  |  |  | #N/A | 92% |  |  | #DIV/0! | #DIV/0! | #DIV/0! |  |  |  |  | #N/A | 92% |  |  | #DIV/0! | #DIV/0! | #DIV/0! |  |  |  |  | #N/A | 92% |  |  | #DIV/0! | #DIV/0! | #DIV/0!
5 | 500 | 60 | 15 |  |  |  | #N/A | 92% |  |  | #DIV/0! | #DIV/0! | #DIV/0! |  | Atmos GIGA-B 125/230-15/4-L1 | 15 | 4P | 92.1% | 92% | 85.3% | 2.601 | 10.35 | 11.24 | 12.22 |  |  |  |  | #N/A | 92% |  |  | #DIV/0! | #DIV/0! | #DIV/0! |  |  |  |  | #N/A | 92% |  |  | #DIV/0! | #DIV/0! | #DIV/0! |  |  |  |  | #N/A | 92% |  |  | #DIV/0! | #DIV/0! | #DIV/0! |  |  |  |  | #N/A | 92% |  |  | #DIV/0! | #DIV/0! | #DIV/0!
|  |  | 20 |  |  |  | #N/A | 92% |  |  | #DIV/0! | #DIV/0! | #DIV/0! |  | Atmos GIGA-B 125/240-18.5/4-L1 | 18.5 | 4P | 92.6% | 92% | 84.85% | 2.608 | 13.87 | 14.98 | 16.28 |  |  |  |  | #N/A | 92% |  |  | #DIV/0! | #DIV/0! | #DIV/0! |  |  |  |  | #N/A | 92% |  |  | #DIV/0! | #DIV/0! | #DIV/0! |  |  |  |  | #N/A | 92% |  |  | #DIV/0! | #DIV/0! | #DIV/0! |  |  |  |  | #N/A | 92% |  |  | #DIV/0! | #DIV/0! | #DIV/0!
|  |  | 25 |  |  |  | #N/A | 92% |  |  | #DIV/0! | #DIV/0! | #DIV/0! |  | Atmos GIGA-B 125/250-22/4-L1 | 22 | 4P | 93.1% | 92% | 85.45% | 2.601 | 17.22 | 18.5 | 20.11 |  |  |  |  | #N/A | 92% |  |  | #DIV/0! | #DIV/0! | #DIV/0! |  |  |  |  | #N/A | 92% |  |  | #DIV/0! | #DIV/0! | #DIV/0! |  |  |  |  | #N/A | 92% |  |  | #DIV/0! | #DIV/0! | #DIV/0! |  |  |  |  | #N/A | 92% |  |  | #DIV/0! | #DIV/0! | #DIV/0!
|  |  | 30 |  |  |  | #N/A | 92% |  |  | #DIV/0! | #DIV/0! | #DIV/0! |  | Atmos GIGA-B 100/315-30/4-L1 | 30 | 4P | 93.6% | 92% | 83.18% | 4.269 | 21.22 | 22.67 | 24.64 |  |  |  |  | #N/A | 92% |  |  | #DIV/0! | #DIV/0! | #DIV/0! |  |  |  |  | #N/A | 92% |  |  | #DIV/0! | #DIV/0! | #DIV/0! |  |  |  |  | #N/A | 92% |  |  | #DIV/0! | #DIV/0! | #DIV/0! |  |  |  |  | #N/A | 92% |  |  | #DIV/0! | #DIV/0! | #DIV/0!
|  |  | 35 |  |  |  | #N/A | 92% |  |  | #DIV/0! | #DIV/0! | #DIV/0! |  | Atmos GIGA-B 100/315-30/4-L1 | 30 | 4P | 93.6% | 92% | 83.26% | 4.268 | 24.74 | 26.43 | 28.73 |  |  |  |  | #N/A | 92% |  |  | #DIV/0! | #DIV/0! | #DIV/0! |  |  |  |  | #N/A | 92% |  |  | #DIV/0! | #DIV/0! | #DIV/0! |  |  |  |  | #N/A | 92% |  |  | #DIV/0! | #DIV/0! | #DIV/0! |  |  |  |  | #N/A | 92% |  |  | #DIV/0! | #DIV/0! | #DIV/0!
|  |  | 40 |  |  |  | #N/A | 92% |  |  | #DIV/0! | #DIV/0! | #DIV/0! |  | Atmos GIGA-B 125/305-37/4-L1 | 37 | 4P | 93.9% | 92% | 81.68% | 2.507 | 28.82 | 30.69 | 33.36 |  |  |  |  | #N/A | 92% |  |  | #DIV/0! | #DIV/0! | #DIV/0! |  |  |  |  | #N/A | 92% |  |  | #DIV/0! | #DIV/0! | #DIV/0! |  |  |  |  | #N/A | 92% |  |  | #DIV/0! | #DIV/0! | #DIV/0! |  |  |  |  | #N/A | 92% |  |  | #DIV/0! | #DIV/0! | #DIV/0!
|  |  | 45 |  |  |  | #N/A | 92% |  |  | #DIV/0! | #DIV/0! | #DIV/0! |  | Atmos GIGA-B 125/370-45/4-L1 | 45 | 4P | 94.2% | 92% | 78.21% | 2.372 | 33.86 | 35.94 | 39.07 |  |  |  |  | #N/A | 92% |  |  | #DIV/0! | #DIV/0! | #DIV/0! |  |  |  |  | #N/A | 92% |  |  | #DIV/0! | #DIV/0! | #DIV/0! |  |  |  |  | #N/A | 92% |  |  | #DIV/0! | #DIV/0! | #DIV/0! |  |  |  |  | #N/A | 92% |  |  | #DIV/0! | #DIV/0! | #DIV/0!
6 | 550 | 66 | 15 |  |  |  | #N/A | 92% |  |  | #DIV/0! | #DIV/0! | #DIV/0! |  | Atmos GIGA-B 125/200-15/4-L1 | 15 | 4P | 92.1% | 92% | 86.77% | 2.778 | 11.19 | 12.15 | 13.21 |  |  |  |  | #N/A | 92% |  |  | #DIV/0! | #DIV/0! | #DIV/0! |  |  |  |  | #N/A | 92% |  |  | #DIV/0! | #DIV/0! | #DIV/0! |  |  |  |  | #N/A | 92% |  |  | #DIV/0! | #DIV/0! | #DIV/0! |  |  |  |  | #N/A | 92% |  |  | #DIV/0! | #DIV/0! | #DIV/0!
|  |  | 20 |  |  |  | #N/A | 92% |  |  | #DIV/0! | #DIV/0! | #DIV/0! |  | Atmos GIGA-B 125/240-18.5/4-L1 | 18.5 | 4P | 92.6% | 92% | 86.13% | 2.668 | 15.03 | 16.23 | 17.64 |  |  |  |  | #N/A | 92% |  |  | #DIV/0! | #DIV/0! | #DIV/0! |  |  |  |  | #N/A | 92% |  |  | #DIV/0! | #DIV/0! | #DIV/0! |  |  |  |  | #N/A | 92% |  |  | #DIV/0! | #DIV/0! | #DIV/0! |  |  |  |  | #N/A | 92% |  |  | #DIV/0! | #DIV/0! | #DIV/0!
|  |  | 25 |  |  |  | #N/A | 92% |  |  | #DIV/0! | #DIV/0! | #DIV/0! |  | Atmos GIGA-B 125/285-22/4-L1 | 22 | 4P | 93.1% | 92% | 83.3% | 2.582 | 19.43 | 20.87 | 22.68 |  |  |  |  | #N/A | 92% |  |  | #DIV/0! | #DIV/0! | #DIV/0! |  |  |  |  | #N/A | 92% |  |  | #DIV/0! | #DIV/0! | #DIV/0! |  |  |  |  | #N/A | 92% |  |  | #DIV/0! | #DIV/0! | #DIV/0! |  |  |  |  | #N/A | 92% |  |  | #DIV/0! | #DIV/0! | #DIV/0!
|  |  | 30 |  |  |  | #N/A | 92% |  |  | #DIV/0! | #DIV/0! | #DIV/0! |  | Atmos GIGA-B 125/295-30/4-L1 | 30 | 4P | 93.6% | 92% | 84.07% | 2.592 | 23.1 | 24.68 | 26.83 |  |  |  |  | #N/A | 92% |  |  | #DIV/0! | #DIV/0! | #DIV/0! |  |  |  |  | #N/A | 92% |  |  | #DIV/0! | #DIV/0! | #DIV/0! |  |  |  |  | #N/A | 92% |  |  | #DIV/0! | #DIV/0! | #DIV/0! |  |  |  |  | #N/A | 92% |  |  | #DIV/0! | #DIV/0! | #DIV/0!
|  |  | 35 |  |  |  | #N/A | 92% |  |  | #DIV/0! | #DIV/0! | #DIV/0! |  | Atmos GIGA-B 125/295-30/4-L1 | 30 | 4P | 93.6% | 92% | 83.72% | 2.579 | 27.06 | 28.91 | 31.42 |  |  |  |  | #N/A | 92% |  |  | #DIV/0! | #DIV/0! | #DIV/0! |  |  |  |  | #N/A | 92% |  |  | #DIV/0! | #DIV/0! | #DIV/0! |  |  |  |  | #N/A | 92% |  |  | #DIV/0! | #DIV/0! | #DIV/0! |  |  |  |  | #N/A | 92% |  |  | #DIV/0! | #DIV/0! | #DIV/0!
|  |  | 40 |  |  |  | #N/A | 92% |  |  | #DIV/0! | #DIV/0! | #DIV/0! |  | Atmos GIGA-B 125/305-37/4-L1 | 37 | 4P | 93.9% | 92% | 83.18% | 2.579 | 31.13 | 33.15 | 36.03 |  |  |  |  | #N/A | 92% |  |  | #DIV/0! | #DIV/0! | #DIV/0! |  |  |  |  | #N/A | 92% |  |  | #DIV/0! | #DIV/0! | #DIV/0! |  |  |  |  | #N/A | 92% |  |  | #DIV/0! | #DIV/0! | #DIV/0! |  |  |  |  | #N/A | 92% |  |  | #DIV/0! | #DIV/0! | #DIV/0!
|  |  | 45 |  |  |  | #N/A | 92% |  |  | #DIV/0! | #DIV/0! | #DIV/0! |  | Atmos GIGA-B 125/370-45/4-L1 | 45 | 4P | 94.2% | 92% | 80.04% | 2.421 | 36.39 | 38.63 | 41.99 |  |  |  |  | #N/A | 92% |  |  | #DIV/0! | #DIV/0! | #DIV/0! |  |  |  |  | #N/A | 92% |  |  | #DIV/0! | #DIV/0! | #DIV/0! |  |  |  |  | #N/A | 92% |  |  | #DIV/0! | #DIV/0! | #DIV/0! |  |  |  |  | #N/A | 92% |  |  | #DIV/0! | #DIV/0! | #DIV/0!
7 | 600 | 72 | 15 |  |  |  | #N/A | 92% |  |  | #DIV/0! | #DIV/0! | #DIV/0! |  | Atmos GIGA-B 150/275-22/4-L1 | 22 | 4P | 93.1% | 92% | 83.55% | 2.687 | 12.68 | 13.62 | 14.8 |  |  |  |  | #N/A | 92% |  |  | #DIV/0! | #DIV/0! | #DIV/0! |  |  |  |  | #N/A | 92% |  |  | #DIV/0! | #DIV/0! | #DIV/0! |  |  |  |  | #N/A | 92% |  |  | #DIV/0! | #DIV/0! | #DIV/0! |  |  |  |  | #N/A | 92% |  |  | #DIV/0! | #DIV/0! | #DIV/0!
|  |  | 20 |  |  |  | #N/A | 92% |  |  | #DIV/0! | #DIV/0! | #DIV/0! |  | Atmos GIGA-B 125/240-18.5/4-L1 | 18.5 | 4P | 92.6% | 92% | 86.93% | 2.764 | 16.25 | 17.55 | 19.08 |  |  |  |  | #N/A | 92% |  |  | #DIV/0! | #DIV/0! | #DIV/0! |  |  |  |  | #N/A | 92% |  |  | #DIV/0! | #DIV/0! | #DIV/0! |  |  |  |  | #N/A | 92% |  |  | #DIV/0! | #DIV/0! | #DIV/0! |  |  |  |  | #N/A | 92% |  |  | #DIV/0! | #DIV/0! | #DIV/0!
|  |  | 25 |  |  |  | #N/A | 92% |  |  | #DIV/0! | #DIV/0! | #DIV/0! |  | Atmos GIGA-B 125/295-30/4-L1 | 30 | 4P | 93.6% | 92% | 83.41% | 2.735 | 21.17 | 22.62 | 24.59 |  |  |  |  | #N/A | 92% |  |  | #DIV/0! | #DIV/0! | #DIV/0! |  |  |  |  | #N/A | 92% |  |  | #DIV/0! | #DIV/0! | #DIV/0! |  |  |  |  | #N/A | 92% |  |  | #DIV/0! | #DIV/0! | #DIV/0! |  |  |  |  | #N/A | 92% |  |  | #DIV/0! | #DIV/0! | #DIV/0!
|  |  | 30 |  |  |  | #N/A | 92% |  |  | #DIV/0! | #DIV/0! | #DIV/0! |  | Atmos GIGA-B 125/295-30/4-L1 | 30 | 4P | 93.6% | 92% | 84.69% | 2.703 | 25.01 | 26.72 | 29.04 |  |  |  |  | #N/A | 92% |  |  | #DIV/0! | #DIV/0! | #DIV/0! |  |  |  |  | #N/A | 92% |  |  | #DIV/0! | #DIV/0! | #DIV/0! |  |  |  |  | #N/A | 92% |  |  | #DIV/0! | #DIV/0! | #DIV/0! |  |  |  |  | #N/A | 92% |  |  | #DIV/0! | #DIV/0! | #DIV/0!
|  |  | 35 |  |  |  | #N/A | 92% |  |  | #DIV/0! | #DIV/0! | #DIV/0! |  | Atmos GIGA-B 125/305-37/4-L1 | 37 | 4P | 93.9% | 92% | 84.62% | 2.697 | 29.21 | 31.11 | 33.82 |  |  |  |  | #N/A | 92% |  |  | #DIV/0! | #DIV/0! | #DIV/0! |  |  |  |  | #N/A | 92% |  |  | #DIV/0! | #DIV/0! | #DIV/0! |  |  |  |  | #N/A | 92% |  |  | #DIV/0! | #DIV/0! | #DIV/0! |  |  |  |  | #N/A | 92% |  |  | #DIV/0! | #DIV/0! | #DIV/0!
|  |  | 40 |  |  |  | #N/A | 92% |  |  | #DIV/0! | #DIV/0! | #DIV/0! |  | Atmos GIGA-B 125/305-37/4-L1 | 37 | 4P | 93.9% | 92% | 84.34% | 2.697 | 33.49 | 35.67 | 38.77 |  |  |  |  | #N/A | 92% |  |  | #DIV/0! | #DIV/0! | #DIV/0! |  |  |  |  | #N/A | 92% |  |  | #DIV/0! | #DIV/0! | #DIV/0! |  |  |  |  | #N/A | 92% |  |  | #DIV/0! | #DIV/0! | #DIV/0! |  |  |  |  | #N/A | 92% |  |  | #DIV/0! | #DIV/0! | #DIV/0!
|  |  | 45 |  |  |  | #N/A | 92% |  |  | #DIV/0! | #DIV/0! | #DIV/0! |  | Atmos GIGA-B 125/370-45/4-L1 | 45 | 4P | 94.2% | 92% | 81.38% | 2.492 | 39.05 | 41.45 | 45.05 |  |  |  |  | #N/A | 92% |  |  | #DIV/0! | #DIV/0! | #DIV/0! |  |  |  |  | #N/A | 92% |  |  | #DIV/0! | #DIV/0! | #DIV/0! |  |  |  |  | #N/A | 92% |  |  | #DIV/0! | #DIV/0! | #DIV/0! |  |  |  |  | #N/A | 92% |  |  | #DIV/0! | #DIV/0! | #DIV/0!
8 | 650 | 78 | 15 |  |  |  | #N/A | 92% |  |  | #DIV/0! | #DIV/0! | #DIV/0! |  | Atmos GIGA-B 150/275-22/4-L1 | 22 | 4P | 93.1% | 92% | 84.27% | 2.792 | 13.62 | 14.63 | 15.9 |  |  |  |  | #N/A | 92% |  |  | #DIV/0! | #DIV/0! | #DIV/0! |  |  |  |  | #N/A | 92% |  |  | #DIV/0! | #DIV/0! | #DIV/0! |  |  |  |  | #N/A | 92% |  |  | #DIV/0! | #DIV/0! | #DIV/0! |  |  |  |  | #N/A | 92% |  |  | #DIV/0! | #DIV/0! | #DIV/0!
|  |  | 20 |  |  |  | #N/A | 92% |  |  | #DIV/0! | #DIV/0! | #DIV/0! |  | Atmos GIGA-B 125/250-22/4-L1 | 22 | 4P | 93.1% | 92% | 86.62% | 2.911 | 17.66 | 18.97 | 20.62 |  |  |  |  | #N/A | 92% |  |  | #DIV/0! | #DIV/0! | #DIV/0! |  |  |  |  | #N/A | 92% |  |  | #DIV/0! | #DIV/0! | #DIV/0! |  |  |  |  | #N/A | 92% |  |  | #DIV/0! | #DIV/0! | #DIV/0! |  |  |  |  | #N/A | 92% |  |  | #DIV/0! | #DIV/0! | #DIV/0!
|  |  | 25 |  |  |  | #N/A | 92% |  |  | #DIV/0! | #DIV/0! | #DIV/0! |  | Atmos GIGA-B 150/285-30/4-L1 | 30 | 4P | 93.6% | 92% | 83.59% | 3.081 | 22.88 | 24.44 | 26.57 |  |  |  |  | #N/A | 92% |  |  | #DIV/0! | #DIV/0! | #DIV/0! |  |  |  |  | #N/A | 92% |  |  | #DIV/0! | #DIV/0! | #DIV/0! |  |  |  |  | #N/A | 92% |  |  | #DIV/0! | #DIV/0! | #DIV/0! |  |  |  |  | #N/A | 92% |  |  | #DIV/0! | #DIV/0! | #DIV/0!
|  |  | 30 |  |  |  | #N/A | 92% |  |  | #DIV/0! | #DIV/0! | #DIV/0! |  | Atmos GIGA-B 125/295-30/4-L1 | 30 | 4P | 93.6% | 92% | 84.94% | 2.881 | 27.02 | 28.87 | 31.38 |  |  |  |  | #N/A | 92% |  |  | #DIV/0! | #DIV/0! | #DIV/0! |  |  |  |  | #N/A | 92% |  |  | #DIV/0! | #DIV/0! | #DIV/0! |  |  |  |  | #N/A | 92% |  |  | #DIV/0! | #DIV/0! | #DIV/0! |  |  |  |  | #N/A | 92% |  |  | #DIV/0! | #DIV/0! | #DIV/0!
|  |  | 35 |  |  |  | #N/A | 92% |  |  | #DIV/0! | #DIV/0! | #DIV/0! |  | Atmos GIGA-B 125/305-37/4-L1 | 37 | 4P | 93.9% | 92% | 85.22% | 2.881 | 31.42 | 33.46 | 36.37 |  |  |  |  | #N/A | 92% |  |  | #DIV/0! | #DIV/0! | #DIV/0! |  |  |  |  | #N/A | 92% |  |  | #DIV/0! | #DIV/0! | #DIV/0! |  |  |  |  | #N/A | 92% |  |  | #DIV/0! | #DIV/0! | #DIV/0! |  |  |  |  | #N/A | 92% |  |  | #DIV/0! | #DIV/0! | #DIV/0!
|  |  | 40 |  |  |  | #N/A | 92% |  |  | #DIV/0! | #DIV/0! | #DIV/0! |  | Atmos GIGA-B 125/315-45/4-L1 | 45 | 4P | 94.2% | 92% | 85.19% | 2.881 | 35.92 | 38.13 | 41.45 |  |  |  |  | #N/A | 92% |  |  | #DIV/0! | #DIV/0! | #DIV/0! |  |  |  |  | #N/A | 92% |  |  | #DIV/0! | #DIV/0! | #DIV/0! |  |  |  |  | #N/A | 92% |  |  | #DIV/0! | #DIV/0! | #DIV/0! |  |  |  |  | #N/A | 92% |  |  | #DIV/0! | #DIV/0! | #DIV/0!
|  |  | 45 |  |  |  | #N/A | 92% |  |  | #DIV/0! | #DIV/0! | #DIV/0! |  | Atmos GIGA-B 125/380-55/4-L1 | 55 | 4P | 94.6% | 92% | 82.28% | 2.599 | 41.84 | 44.23 | 48.08 |  |  |  |  | #N/A | 92% |  |  | #DIV/0! | #DIV/0! | #DIV/0! |  |  |  |  | #N/A | 92% |  |  | #DIV/0! | #DIV/0! | #DIV/0! |  |  |  |  | #N/A | 92% |  |  | #DIV/0! | #DIV/0! | #DIV/0! |  |  |  |  | #N/A | 92% |  |  | #DIV/0! | #DIV/0! | #DIV/0!
9 | 700 | 84 | 15 |  |  |  | #N/A | 92% |  |  | #DIV/0! | #DIV/0! | #DIV/0! |  | Atmos GIGA-B 150/230-18.5/4-L1 | 18.5 | 4P | 92.6% | 92% | 83.24% | 3.571 | 14.85 | 16.04 | 17.43 |  |  |  |  | #N/A | 92% |  |  | #DIV/0! | #DIV/0! | #DIV/0! |  |  |  |  | #N/A | 92% |  |  | #DIV/0! | #DIV/0! | #DIV/0! |  |  |  |  | #N/A | 92% |  |  | #DIV/0! | #DIV/0! | #DIV/0! |  |  |  |  | #N/A | 92% |  |  | #DIV/0! | #DIV/0! | #DIV/0!
|  |  | 20 |  |  |  | #N/A | 92% |  |  | #DIV/0! | #DIV/0! | #DIV/0! |  | Atmos GIGA-B 125/250-22/4-L1 | 22 | 4P | 93.1% | 92% | 85.91% | 3.131 | 19.18 | 20.6 | 22.39 |  |  |  |  | #N/A | 92% |  |  | #DIV/0! | #DIV/0! | #DIV/0! |  |  |  |  | #N/A | 92% |  |  | #DIV/0! | #DIV/0! | #DIV/0! |  |  |  |  | #N/A | 92% |  |  | #DIV/0! | #DIV/0! | #DIV/0! |  |  |  |  | #N/A | 92% |  |  | #DIV/0! | #DIV/0! | #DIV/0!
|  |  | 25 |  |  |  | #N/A | 92% |  |  | #DIV/0! | #DIV/0! | #DIV/0! |  | Atmos GIGA-B 150/285-30/4-L1 | 30 | 4P | 93.6% | 92% | 84.89% | 3.118 | 24.26 | 25.92 | 28.17 |  |  |  |  | #N/A | 92% |  |  | #DIV/0! | #DIV/0! | #DIV/0! |  |  |  |  | #N/A | 92% |  |  | #DIV/0! | #DIV/0! | #DIV/0! |  |  |  |  | #N/A | 92% |  |  | #DIV/0! | #DIV/0! | #DIV/0! |  |  |  |  | #N/A | 92% |  |  | #DIV/0! | #DIV/0! | #DIV/0!
|  |  | 30 |  |  |  | #N/A | 92% |  |  | #DIV/0! | #DIV/0! | #DIV/0! |  | Atmos GIGA-B 125/305-37/4-L1 | 37 | 4P | 93.9% | 92% | 84.84% | 3.157 | 29.13 | 31.02 | 33.72 |  |  |  |  | #N/A | 92% |  |  | #DIV/0! | #DIV/0! | #DIV/0! |  |  |  |  | #N/A | 92% |  |  | #DIV/0! | #DIV/0! | #DIV/0! |  |  |  |  | #N/A | 92% |  |  | #DIV/0! | #DIV/0! | #DIV/0! |  |  |  |  | #N/A | 92% |  |  | #DIV/0! | #DIV/0! | #DIV/0!
|  |  | 35 |  |  |  | #N/A | 92% |  |  | #DIV/0! | #DIV/0! | #DIV/0! |  | Atmos GIGA-B 125/305-37/4-L1 | 37 | 4P | 93.9% | 92% | 85.5% | 3.157 | 33.73 | 35.92 | 39.04 |  |  |  |  | #N/A | 92% |  |  | #DIV/0! | #DIV/0! | #DIV/0! |  |  |  |  | #N/A | 92% |  |  | #DIV/0! | #DIV/0! | #DIV/0! |  |  |  |  | #N/A | 92% |  |  | #DIV/0! | #DIV/0! | #DIV/0! |  |  |  |  | #N/A | 92% |  |  | #DIV/0! | #DIV/0! | #DIV/0!
|  |  | 40 |  |  |  | #N/A | 92% |  |  | #DIV/0! | #DIV/0! | #DIV/0! |  | Atmos GIGA-B 125/370-45/4-L1 | 45 | 4P | 94.2% | 92% | 81.84% | 2.755 | 40.27 | 42.75 | 46.47 |  |  |  |  | #N/A | 92% |  |  | #DIV/0! | #DIV/0! | #DIV/0! |  |  |  |  | #N/A | 92% |  |  | #DIV/0! | #DIV/0! | #DIV/0! |  |  |  |  | #N/A | 92% |  |  | #DIV/0! | #DIV/0! | #DIV/0! |  |  |  |  | #N/A | 92% |  |  | #DIV/0! | #DIV/0! | #DIV/0!
|  |  | 45 |  |  |  | #N/A | 92% |  |  | #DIV/0! | #DIV/0! | #DIV/0! |  | Atmos GIGA-B 125/380-55/4-L1 | 55 | 4P | 94.6% | 92% | 82.82% | 2.755 | 44.76 | 47.32 | 51.43 |  |  |  |  | #N/A | 92% |  |  | #DIV/0! | #DIV/0! | #DIV/0! |  |  |  |  | #N/A | 92% |  |  | #DIV/0! | #DIV/0! | #DIV/0! |  |  |  |  | #N/A | 92% |  |  | #DIV/0! | #DIV/0! | #DIV/0! |  |  |  |  | #N/A | 92% |  |  | #DIV/0! | #DIV/0! | #DIV/0!
10 | 750 | 90 | 15 |  |  |  | #N/A | 92% |  |  | #DIV/0! | #DIV/0! | #DIV/0! |  | Atmos GIGA-B 150/230-18.5/4-L1 | 18.5 | 4P | 92.6% | 92% | 84.47% | 3.671 | 15.67 | 16.92 | 18.39 |  |  |  |  | #N/A | 92% |  |  | #DIV/0! | #DIV/0! | #DIV/0! |  |  |  |  | #N/A | 92% |  |  | #DIV/0! | #DIV/0! | #DIV/0! |  |  |  |  | #N/A | 92% |  |  | #DIV/0! | #DIV/0! | #DIV/0! |  |  |  |  | #N/A | 92% |  |  | #DIV/0! | #DIV/0! | #DIV/0!
|  |  | 20 |  |  |  | #N/A | 92% |  |  | #DIV/0! | #DIV/0! | #DIV/0! |  | Atmos GIGA-B 150/275-22/4-L1 | 22 | 4P | 93.1% | 92% | 85.38% | 3.17 | 20.68 | 22.21 | 24.14 |  |  |  |  | #N/A | 92% |  |  | #DIV/0! | #DIV/0! | #DIV/0! |  |  |  |  | #N/A | 92% |  |  | #DIV/0! | #DIV/0! | #DIV/0! |  |  |  |  | #N/A | 92% |  |  | #DIV/0! | #DIV/0! | #DIV/0! |  |  |  |  | #N/A | 92% |  |  | #DIV/0! | #DIV/0! | #DIV/0!
|  |  | 25 |  |  |  | #N/A | 92% |  |  | #DIV/0! | #DIV/0! | #DIV/0! |  | Atmos GIGA-B 150/285-30/4-L1 | 30 | 4P | 93.6% | 92% | 85.87% | 3.17 | 25.7 | 27.46 | 29.85 |  |  |  |  | #N/A | 92% |  |  | #DIV/0! | #DIV/0! | #DIV/0! |  |  |  |  | #N/A | 92% |  |  | #DIV/0! | #DIV/0! | #DIV/0! |  |  |  |  | #N/A | 92% |  |  | #DIV/0! | #DIV/0! | #DIV/0! |  |  |  |  | #N/A | 92% |  |  | #DIV/0! | #DIV/0! | #DIV/0!
|  |  | 30 |  |  |  | #N/A | 92% |  |  | #DIV/0! | #DIV/0! | #DIV/0! |  | Atmos GIGA-B 150/295-37/4-L1 | 37 | 4P | 93.9% | 92% | 85.15% | 3.17 | 31.1 | 33.12 | 36 |  |  |  |  | #N/A | 92% |  |  | #DIV/0! | #DIV/0! | #DIV/0! |  |  |  |  | #N/A | 92% |  |  | #DIV/0! | #DIV/0! | #DIV/0! |  |  |  |  | #N/A | 92% |  |  | #DIV/0! | #DIV/0! | #DIV/0! |  |  |  |  | #N/A | 92% |  |  | #DIV/0! | #DIV/0! | #DIV/0!
|  |  | 35 |  |  |  | #N/A | 92% |  |  | #DIV/0! | #DIV/0! | #DIV/0! |  | Atmos GIGA-B 125/315-45/4-L1 | 45 | 4P | 94.2% | 92% | 85.51% | 3.553 | 36.13 | 38.35 | 41.68 |  |  |  |  | #N/A | 92% |  |  | #DIV/0! | #DIV/0! | #DIV/0! |  |  |  |  | #N/A | 92% |  |  | #DIV/0! | #DIV/0! | #DIV/0! |  |  |  |  | #N/A | 92% |  |  | #DIV/0! | #DIV/0! | #DIV/0! |  |  |  |  | #N/A | 92% |  |  | #DIV/0! | #DIV/0! | #DIV/0!
|  |  | 40 |  |  |  | #N/A | 92% |  |  | #DIV/0! | #DIV/0! | #DIV/0! |  | Atmos GIGA-B 125/380-55/4-L1 | 55 | 4P | 94.6% | 92% | 81.62% | 2.977 | 43.26 | 45.73 | 49.71 |  |  |  |  | #N/A | 92% |  |  | #DIV/0! | #DIV/0! | #DIV/0! |  |  |  |  | #N/A | 92% |  |  | #DIV/0! | #DIV/0! | #DIV/0! |  |  |  |  | #N/A | 92% |  |  | #DIV/0! | #DIV/0! | #DIV/0! |  |  |  |  | #N/A | 92% |  |  | #DIV/0! | #DIV/0! | #DIV/0!
|  |  | 45 |  |  |  | #N/A | 92% |  |  | #DIV/0! | #DIV/0! | #DIV/0! |  | Atmos GIGA-B 125/380-55/4-L1 | 55 | 4P | 94.6% | 92% | 82.96% | 2.977 | 47.88 | 50.61 | 55.01 |  |  |  |  | #N/A | 92% |  |  | #DIV/0! | #DIV/0! | #DIV/0! |  |  |  |  | #N/A | 92% |  |  | #DIV/0! | #DIV/0! | #DIV/0! |  |  |  |  | #N/A | 92% |  |  | #DIV/0! | #DIV/0! | #DIV/0! |  |  |  |  | #N/A | 92% |  |  | #DIV/0! | #DIV/0! | #DIV/0!
11 | 800 | 96 | 15 |  |  |  | #N/A | 92% |  |  | #DIV/0! | #DIV/0! | #DIV/0! |  | Atmos GIGA-B 150/230-18.5/4-L1 | 18.5 | 4P | 92.6% | 92% | 85.29% | 3.697 | 16.56 | 17.88 | 19.43 |  |  |  |  | #N/A | 92% |  |  | #DIV/0! | #DIV/0! | #DIV/0! |  |  |  |  | #N/A | 92% |  |  | #DIV/0! | #DIV/0! | #DIV/0! |  |  |  |  | #N/A | 92% |  |  | #DIV/0! | #DIV/0! | #DIV/0! |  |  |  |  | #N/A | 92% |  |  | #DIV/0! | #DIV/0! | #DIV/0!
|  |  | 20 |  |  |  | #N/A | 92% |  |  | #DIV/0! | #DIV/0! | #DIV/0! |  | Atmos GIGA-B 150/285-30/4-L1 | 30 | 4P | 93.6% | 92% | 85.81% | 3.243 | 21.95 | 23.45 | 25.49 |  |  |  |  | #N/A | 92% |  |  | #DIV/0! | #DIV/0! | #DIV/0! |  |  |  |  | #N/A | 92% |  |  | #DIV/0! | #DIV/0! | #DIV/0! |  |  |  |  | #N/A | 92% |  |  | #DIV/0! | #DIV/0! | #DIV/0! |  |  |  |  | #N/A | 92% |  |  | #DIV/0! | #DIV/0! | #DIV/0!
|  |  | 25 |  |  |  | #N/A | 92% |  |  | #DIV/0! | #DIV/0! | #DIV/0! |  | Atmos GIGA-B 150/285-30/4-L1 | 30 | 4P | 93.6% | 92% | 86.54% | 3.243 | 27.2 | 29.06 | 31.59 |  |  |  |  | #N/A | 92% |  |  | #DIV/0! | #DIV/0! | #DIV/0! |  |  |  |  | #N/A | 92% |  |  | #DIV/0! | #DIV/0! | #DIV/0! |  |  |  |  | #N/A | 92% |  |  | #DIV/0! | #DIV/0! | #DIV/0! |  |  |  |  | #N/A | 92% |  |  | #DIV/0! | #DIV/0! | #DIV/0!
|  |  | 30 |  |  |  | #N/A | 92% |  |  | #DIV/0! | #DIV/0! | #DIV/0! |  | Atmos GIGA-B 150/295-37/4-L1 | 37 | 4P | 93.9% | 92% | 86.28% | 3.243 | 32.74 | 34.87 | 37.9 |  |  |  |  | #N/A | 92% |  |  | #DIV/0! | #DIV/0! | #DIV/0! |  |  |  |  | #N/A | 92% |  |  | #DIV/0! | #DIV/0! | #DIV/0! |  |  |  |  | #N/A | 92% |  |  | #DIV/0! | #DIV/0! | #DIV/0! |  |  |  |  | #N/A | 92% |  |  | #DIV/0! | #DIV/0! | #DIV/0!
|  |  | 35 |  |  |  | #N/A | 92% |  |  | #DIV/0! | #DIV/0! | #DIV/0! |  | Atmos GIGA-B 150/305-45/4-L1 | 45 | 4P | 94.2% | 92% | 85.9% | 3.243 | 38.36 | 40.72 | 44.26 |  |  |  |  | #N/A | 92% |  |  | #DIV/0! | #DIV/0! | #DIV/0! |  |  |  |  | #N/A | 92% |  |  | #DIV/0! | #DIV/0! | #DIV/0! |  |  |  |  | #N/A | 92% |  |  | #DIV/0! | #DIV/0! | #DIV/0! |  |  |  |  | #N/A | 92% |  |  | #DIV/0! | #DIV/0! | #DIV/0!
|  |  | 40 |  |  |  | #N/A | 92% |  |  | #DIV/0! | #DIV/0! | #DIV/0! |  | Atmos GIGA-B 150/370-55/4-L1 | 55 | 4P | 94.6% | 92% | 82.29% | 2.265 | 45.77 | 48.38 | 52.59 |  |  |  |  | #N/A | 92% |  |  | #DIV/0! | #DIV/0! | #DIV/0! |  |  |  |  | #N/A | 92% |  |  | #DIV/0! | #DIV/0! | #DIV/0! |  |  |  |  | #N/A | 92% |  |  | #DIV/0! | #DIV/0! | #DIV/0! |  |  |  |  | #N/A | 92% |  |  | #DIV/0! | #DIV/0! | #DIV/0!
|  |  | 45 |  |  |  | #N/A | 92% |  |  | #DIV/0! | #DIV/0! | #DIV/0! |  | Atmos GIGA-B 125/390-75/4-L1 | 75 | 4P | 95% | 92% | 82.57% | 3.285 | 51.31 | 54.01 | 58.71 |  |  |  |  | #N/A | 92% |  |  | #DIV/0! | #DIV/0! | #DIV/0! |  |  |  |  | #N/A | 92% |  |  | #DIV/0! | #DIV/0! | #DIV/0! |  |  |  |  | #N/A | 92% |  |  | #DIV/0! | #DIV/0! | #DIV/0! |  |  |  |  | #N/A | 92% |  |  | #DIV/0! | #DIV/0! | #DIV/0!
12 | 850 | 102 | 15 |  |  |  | #N/A | 92% |  |  | #DIV/0! | #DIV/0! | #DIV/0! |  | Atmos GIGA-B 150/230-18.5/4-L1 | 18.5 | 4P | 92.6% | 92% | 85.76% | 3.652 | 17.5 | 18.9 | 20.54 |  |  |  |  | #N/A | 92% |  |  | #DIV/0! | #DIV/0! | #DIV/0! |  |  |  |  | #N/A | 92% |  |  | #DIV/0! | #DIV/0! | #DIV/0! |  |  |  |  | #N/A | 92% |  |  | #DIV/0! | #DIV/0! | #DIV/0! |  |  |  |  | #N/A | 92% |  |  | #DIV/0! | #DIV/0! | #DIV/0!
|  |  | 20 |  |  |  | #N/A | 92% |  |  | #DIV/0! | #DIV/0! | #DIV/0! |  | Atmos GIGA-B 150/285-30/4-L1 | 30 | 4P | 93.6% | 92% | 86.02% | 3.343 | 23.26 | 24.85 | 27.01 |  |  |  |  | #N/A | 92% |  |  | #DIV/0! | #DIV/0! | #DIV/0! |  |  |  |  | #N/A | 92% |  |  | #DIV/0! | #DIV/0! | #DIV/0! |  |  |  |  | #N/A | 92% |  |  | #DIV/0! | #DIV/0! | #DIV/0! |  |  |  |  | #N/A | 92% |  |  | #DIV/0! | #DIV/0! | #DIV/0!
|  |  | 25 |  |  |  | #N/A | 92% |  |  | #DIV/0! | #DIV/0! | #DIV/0! |  | Atmos GIGA-B 150/295-37/4-L1 | 37 | 4P | 93.9% | 92% | 87.03% | 3.343 | 28.74 | 30.61 | 33.27 |  |  |  |  | #N/A | 92% |  |  | #DIV/0! | #DIV/0! | #DIV/0! |  |  |  |  | #N/A | 92% |  |  | #DIV/0! | #DIV/0! | #DIV/0! |  |  |  |  | #N/A | 92% |  |  | #DIV/0! | #DIV/0! | #DIV/0! |  |  |  |  | #N/A | 92% |  |  | #DIV/0! | #DIV/0! | #DIV/0!
|  |  | 30 |  |  |  | #N/A | 92% |  |  | #DIV/0! | #DIV/0! | #DIV/0! |  | Atmos GIGA-B 150/305-45/4-L1 | 45 | 4P | 94.2% | 92% | 87.05% | 3.343 | 34.48 | 36.6 | 39.78 |  |  |  |  | #N/A | 92% |  |  | #DIV/0! | #DIV/0! | #DIV/0! |  |  |  |  | #N/A | 92% |  |  | #DIV/0! | #DIV/0! | #DIV/0! |  |  |  |  | #N/A | 92% |  |  | #DIV/0! | #DIV/0! | #DIV/0! |  |  |  |  | #N/A | 92% |  |  | #DIV/0! | #DIV/0! | #DIV/0!
|  |  | 35 |  |  |  | #N/A | 92% |  |  | #DIV/0! | #DIV/0! | #DIV/0! |  | Atmos GIGA-B 150/305-45/4-L1 | 45 | 4P | 94.2% | 92% | 86.67% | 3.343 | 40.4 | 42.89 | 46.62 |  |  |  |  | #N/A | 92% |  |  | #DIV/0! | #DIV/0! | #DIV/0! |  |  |  |  | #N/A | 92% |  |  | #DIV/0! | #DIV/0! | #DIV/0! |  |  |  |  | #N/A | 92% |  |  | #DIV/0! | #DIV/0! | #DIV/0! |  |  |  |  | #N/A | 92% |  |  | #DIV/0! | #DIV/0! | #DIV/0!
|  |  | 40 |  |  |  | #N/A | 92% |  |  | #DIV/0! | #DIV/0! | #DIV/0! |  | Atmos GIGA-B 150/370-55/4-L1 | 55 | 4P | 94.6% | 92% | 83.32% | 2.386 | 48.03 | 50.77 | 55.18 |  |  |  |  | #N/A | 92% |  |  | #DIV/0! | #DIV/0! | #DIV/0! |  |  |  |  | #N/A | 92% |  |  | #DIV/0! | #DIV/0! | #DIV/0! |  |  |  |  | #N/A | 92% |  |  | #DIV/0! | #DIV/0! | #DIV/0! |  |  |  |  | #N/A | 92% |  |  | #DIV/0! | #DIV/0! | #DIV/0!
|  |  | 45 |  |  |  | #N/A | 92% |  |  | #DIV/0! | #DIV/0! | #DIV/0! |  | Atmos GIGA-B 150/380-75/4-L1 | 75 | 4P | 95% | 92% | 83.12% | 2.386 | 54.16 | 57.01 | 61.97 |  |  |  |  | #N/A | 92% |  |  | #DIV/0! | #DIV/0! | #DIV/0! |  |  |  |  | #N/A | 92% |  |  | #DIV/0! | #DIV/0! | #DIV/0! |  |  |  |  | #N/A | 92% |  |  | #DIV/0! | #DIV/0! | #DIV/0! |  |  |  |  | #N/A | 92% |  |  | #DIV/0! | #DIV/0! | #DIV/0!
13 | 900 | 108 | 15 |  |  |  | #N/A | 92% |  |  | #DIV/0! | #DIV/0! | #DIV/0! |  | Atmos GIGA-B 150/240-22/4-L1 | 22 | 4P | 93.1% | 92% | 85.86% | 3.55 | 18.51 | 19.88 | 21.61 |  |  |  |  | #N/A | 92% |  |  | #DIV/0! | #DIV/0! | #DIV/0! |  |  |  |  | #N/A | 92% |  |  | #DIV/0! | #DIV/0! | #DIV/0! |  |  |  |  | #N/A | 92% |  |  | #DIV/0! | #DIV/0! | #DIV/0! |  |  |  |  | #N/A | 92% |  |  | #DIV/0! | #DIV/0! | #DIV/0!
|  |  | 20 |  |  |  | #N/A | 92% |  |  | #DIV/0! | #DIV/0! | #DIV/0! |  | Atmos GIGA-B 150/285-30/4-L1 | 30 | 4P | 93.6% | 92% | 86.03% | 3.476 | 24.63 | 26.31 | 28.6 |  |  |  |  | #N/A | 92% |  |  | #DIV/0! | #DIV/0! | #DIV/0! |  |  |  |  | #N/A | 92% |  |  | #DIV/0! | #DIV/0! | #DIV/0! |  |  |  |  | #N/A | 92% |  |  | #DIV/0! | #DIV/0! | #DIV/0! |  |  |  |  | #N/A | 92% |  |  | #DIV/0! | #DIV/0! | #DIV/0!
|  |  | 25 |  |  |  | #N/A | 92% |  |  | #DIV/0! | #DIV/0! | #DIV/0! |  | Atmos GIGA-B 150/295-37/4-L1 | 37 | 4P | 93.9% | 92% | 87.36% | 3.476 | 30.31 | 32.28 | 35.09 |  |  |  |  | #N/A | 92% |  |  | #DIV/0! | #DIV/0! | #DIV/0! |  |  |  |  | #N/A | 92% |  |  | #DIV/0! | #DIV/0! | #DIV/0! |  |  |  |  | #N/A | 92% |  |  | #DIV/0! | #DIV/0! | #DIV/0! |  |  |  |  | #N/A | 92% |  |  | #DIV/0! | #DIV/0! | #DIV/0!
|  |  | 30 |  |  |  | #N/A | 92% |  |  | #DIV/0! | #DIV/0! | #DIV/0! |  | Atmos GIGA-B 150/305-45/4-L1 | 45 | 4P | 94.2% | 92% | 87.53% | 3.476 | 36.3 | 38.54 | 41.89 |  |  |  |  | #N/A | 92% |  |  | #DIV/0! | #DIV/0! | #DIV/0! |  |  |  |  | #N/A | 92% |  |  | #DIV/0! | #DIV/0! | #DIV/0! |  |  |  |  | #N/A | 92% |  |  | #DIV/0! | #DIV/0! | #DIV/0! |  |  |  |  | #N/A | 92% |  |  | #DIV/0! | #DIV/0! | #DIV/0!
|  |  | 35 |  |  |  | #N/A | 92% |  |  | #DIV/0! | #DIV/0! | #DIV/0! |  | Atmos GIGA-B 150/370-55/4-L1 | 55 | 4P | 94.6% | 92% | 83.49% | 2.522 | 44.4 | 46.93 | 51.01 |  |  |  |  | #N/A | 92% |  |  | #DIV/0! | #DIV/0! | #DIV/0! |  |  |  |  | #N/A | 92% |  |  | #DIV/0! | #DIV/0! | #DIV/0! |  |  |  |  | #N/A | 92% |  |  | #DIV/0! | #DIV/0! | #DIV/0! |  |  |  |  | #N/A | 92% |  |  | #DIV/0! | #DIV/0! | #DIV/0!
|  |  | 40 |  |  |  | #N/A | 92% |  |  | #DIV/0! | #DIV/0! | #DIV/0! |  | Atmos GIGA-B 150/380-75/4-L1 | 75 | 4P | 95% | 92% | 84.07% | 2.522 | 50.4 | 53.05 | 57.66 |  |  |  |  | #N/A | 92% |  |  | #DIV/0! | #DIV/0! | #DIV/0! |  |  |  |  | #N/A | 92% |  |  | #DIV/0! | #DIV/0! | #DIV/0! |  |  |  |  | #N/A | 92% |  |  | #DIV/0! | #DIV/0! | #DIV/0! |  |  |  |  | #N/A | 92% |  |  | #DIV/0! | #DIV/0! | #DIV/0!
|  |  | 45 |  |  |  | #N/A | 92% |  |  | #DIV/0! | #DIV/0! | #DIV/0! |  | Atmos GIGA-B 150/380-75/4-L1 | 75 | 4P | 95% | 92% | 84.08% | 2.522 | 56.69 | 59.67 | 64.86 |  |  |  |  | #N/A | 92% |  |  | #DIV/0! | #DIV/0! | #DIV/0! |  |  |  |  | #N/A | 92% |  |  | #DIV/0! | #DIV/0! | #DIV/0! |  |  |  |  | #N/A | 92% |  |  | #DIV/0! | #DIV/0! | #DIV/0! |  |  |  |  | #N/A | 92% |  |  | #DIV/0! | #DIV/0! | #DIV/0!
14 | 950 | 114 | 15 |  |  |  | #N/A | 92% |  |  | #DIV/0! | #DIV/0! | #DIV/0! |  | Atmos GIGA-B 150/240-22/4-L1 | 22 | 4P | 93.1% | 92% | 85.68% | 3.424 | 19.57 | 21.02 | 22.85 |  |  |  |  | #N/A | 92% |  |  | #DIV/0! | #DIV/0! | #DIV/0! |  |  |  |  | #N/A | 92% |  |  | #DIV/0! | #DIV/0! | #DIV/0! |  |  |  |  | #N/A | 92% |  |  | #DIV/0! | #DIV/0! | #DIV/0! |  |  |  |  | #N/A | 92% |  |  | #DIV/0! | #DIV/0! | #DIV/0!
|  |  | 20 |  |  |  | #N/A | 92% |  |  | #DIV/0! | #DIV/0! | #DIV/0! |  | Atmos GIGA-B 150/285-30/4-L1 | 30 | 4P | 93.6% | 92% | 85.88% | 3.651 | 26.04 | 27.82 | 30.24 |  |  |  |  | #N/A | 92% |  |  | #DIV/0! | #DIV/0! | #DIV/0! |  |  |  |  | #N/A | 92% |  |  | #DIV/0! | #DIV/0! | #DIV/0! |  |  |  |  | #N/A | 92% |  |  | #DIV/0! | #DIV/0! | #DIV/0! |  |  |  |  | #N/A | 92% |  |  | #DIV/0! | #DIV/0! | #DIV/0!
|  |  | 25 |  |  |  | #N/A | 92% |  |  | #DIV/0! | #DIV/0! | #DIV/0! |  | Atmos GIGA-B 150/295-37/4-L1 | 37 | 4P | 93.9% | 92% | 87.51% | 3.651 | 31.94 | 34.01 | 36.97 |  |  |  |  | #N/A | 92% |  |  | #DIV/0! | #DIV/0! | #DIV/0! |  |  |  |  | #N/A | 92% |  |  | #DIV/0! | #DIV/0! | #DIV/0! |  |  |  |  | #N/A | 92% |  |  | #DIV/0! | #DIV/0! | #DIV/0! |  |  |  |  | #N/A | 92% |  |  | #DIV/0! | #DIV/0! | #DIV/0!
|  |  | 30 |  |  |  | #N/A | 92% |  |  | #DIV/0! | #DIV/0! | #DIV/0! |  | Atmos GIGA-B 150/305-45/4-L1 | 45 | 4P | 94.2% | 92% | 87.8% | 3.651 | 38.2 | 40.55 | 44.08 |  |  |  |  | #N/A | 92% |  |  | #DIV/0! | #DIV/0! | #DIV/0! |  |  |  |  | #N/A | 92% |  |  | #DIV/0! | #DIV/0! | #DIV/0! |  |  |  |  | #N/A | 92% |  |  | #DIV/0! | #DIV/0! | #DIV/0! |  |  |  |  | #N/A | 92% |  |  | #DIV/0! | #DIV/0! | #DIV/0!
|  |  | 35 |  |  |  | #N/A | 92% |  |  | #DIV/0! | #DIV/0! | #DIV/0! |  | Atmos GIGA-B 150/370-55/4-L1 | 55 | 4P | 94.6% | 92% | 83.79% | 2.673 | 46.7 | 49.37 | 53.66 |  |  |  |  | #N/A | 92% |  |  | #DIV/0! | #DIV/0! | #DIV/0! |  |  |  |  | #N/A | 92% |  |  | #DIV/0! | #DIV/0! | #DIV/0! |  |  |  |  | #N/A | 92% |  |  | #DIV/0! | #DIV/0! | #DIV/0! |  |  |  |  | #N/A | 92% |  |  | #DIV/0! | #DIV/0! | #DIV/0!
|  |  | 40 |  |  |  | #N/A | 92% |  |  | #DIV/0! | #DIV/0! | #DIV/0! |  | Atmos GIGA-B 150/380-75/4-L1 | 75 | 4P | 95% | 92% | 84.59% | 2.673 | 52.87 | 55.65 | 60.49 |  |  |  |  | #N/A | 92% |  |  | #DIV/0! | #DIV/0! | #DIV/0! |  |  |  |  | #N/A | 92% |  |  | #DIV/0! | #DIV/0! | #DIV/0! |  |  |  |  | #N/A | 92% |  |  | #DIV/0! | #DIV/0! | #DIV/0! |  |  |  |  | #N/A | 92% |  |  | #DIV/0! | #DIV/0! | #DIV/0!
|  |  | 45 |  |  |  | #N/A | 92% |  |  | #DIV/0! | #DIV/0! | #DIV/0! |  | Atmos GIGA-B 150/380-75/4-L1 | 75 | 4P | 95% | 92% | 84.82% | 2.673 | 59.32 | 62.44 | 67.87 |  |  |  |  | #N/A | 92% |  |  | #DIV/0! | #DIV/0! | #DIV/0! |  |  |  |  | #N/A | 92% |  |  | #DIV/0! | #DIV/0! | #DIV/0! |  |  |  |  | #N/A | 92% |  |  | #DIV/0! | #DIV/0! | #DIV/0! |  |  |  |  | #N/A | 92% |  |  | #DIV/0! | #DIV/0! | #DIV/0!
15 | 1000 | 120 | 15 |  |  |  | #N/A | 92% |  |  | #DIV/0! | #DIV/0! | #DIV/0! |  | Atmos GIGA-B 150/240-22/4-L1 | 22 | 4P | 93.1% | 92% | 85.37% | 3.33 | 20.68 | 22.21 | 24.14 |  |  |  |  | #N/A | 92% |  |  | #DIV/0! | #DIV/0! | #DIV/0! |  |  |  |  | #N/A | 92% |  |  | #DIV/0! | #DIV/0! | #DIV/0! |  |  |  |  | #N/A | 92% |  |  | #DIV/0! | #DIV/0! | #DIV/0! |  |  |  |  | #N/A | 92% |  |  | #DIV/0! | #DIV/0! | #DIV/0!
|  |  | 20 |  |  |  | #N/A | 92% |  |  | #DIV/0! | #DIV/0! | #DIV/0! |  | Atmos GIGA-B 150/285-30/4-L1 | 30 | 4P | 93.6% | 92% | 85.61% | 3.877 | 27.5 | 29.38 | 31.93 |  |  |  |  | #N/A | 92% |  |  | #DIV/0! | #DIV/0! | #DIV/0! |  |  |  |  | #N/A | 92% |  |  | #DIV/0! | #DIV/0! | #DIV/0! |  |  |  |  | #N/A | 92% |  |  | #DIV/0! | #DIV/0! | #DIV/0! |  |  |  |  | #N/A | 92% |  |  | #DIV/0! | #DIV/0! | #DIV/0!
|  |  | 25 |  |  |  | #N/A | 92% |  |  | #DIV/0! | #DIV/0! | #DIV/0! |  | Atmos GIGA-B 150/295-37/4-L1 | 37 | 4P | 93.9% | 92% | 87.5% | 3.877 | 33.63 | 35.81 | 38.92 |  |  |  |  | #N/A | 92% |  |  | #DIV/0! | #DIV/0! | #DIV/0! |  |  |  |  | #N/A | 92% |  |  | #DIV/0! | #DIV/0! | #DIV/0! |  |  |  |  | #N/A | 92% |  |  | #DIV/0! | #DIV/0! | #DIV/0! |  |  |  |  | #N/A | 92% |  |  | #DIV/0! | #DIV/0! | #DIV/0!
|  |  | 30 |  |  |  | #N/A | 92% |  |  | #DIV/0! | #DIV/0! | #DIV/0! |  | Atmos GIGA-B 150/305-45/4-L1 | 45 | 4P | 94.2% | 92% | 87.92% | 3.877 | 40.16 | 42.63 | 46.34 |  |  |  |  | #N/A | 92% |  |  | #DIV/0! | #DIV/0! | #DIV/0! |  |  |  |  | #N/A | 92% |  |  | #DIV/0! | #DIV/0! | #DIV/0! |  |  |  |  | #N/A | 92% |  |  | #DIV/0! | #DIV/0! | #DIV/0! |  |  |  |  | #N/A | 92% |  |  | #DIV/0! | #DIV/0! | #DIV/0!
|  |  | 35 |  |  |  | #N/A | 92% |  |  | #DIV/0! | #DIV/0! | #DIV/0! |  | Atmos GIGA-B 150/370-55/4-L1 | 55 | 4P | 94.6% | 92% | 83.86% | 2.841 | 49.12 | 51.92 | 56.43 |  |  |  |  | #N/A | 92% |  |  | #DIV/0! | #DIV/0! | #DIV/0! |  |  |  |  | #N/A | 92% |  |  | #DIV/0! | #DIV/0! | #DIV/0! |  |  |  |  | #N/A | 92% |  |  | #DIV/0! | #DIV/0! | #DIV/0! |  |  |  |  | #N/A | 92% |  |  | #DIV/0! | #DIV/0! | #DIV/0!
|  |  | 40 |  |  |  | #N/A | 92% |  |  | #DIV/0! | #DIV/0! | #DIV/0! |  | Atmos GIGA-B 150/380-75/4-L1 | 75 | 4P | 95% | 92% | 84.9% | 2.841 | 55.45 | 58.37 | 63.45 |  |  |  |  | #N/A | 92% |  |  | #DIV/0! | #DIV/0! | #DIV/0! |  |  |  |  | #N/A | 92% |  |  | #DIV/0! | #DIV/0! | #DIV/0! |  |  |  |  | #N/A | 92% |  |  | #DIV/0! | #DIV/0! | #DIV/0! |  |  |  |  | #N/A | 92% |  |  | #DIV/0! | #DIV/0! | #DIV/0!
|  |  | 45 |  |  |  | #N/A | 92% |  |  | #DIV/0! | #DIV/0! | #DIV/0! |  | Atmos GIGA-B 150/380-75/4-L1 | 75 | 4P | 95% | 92% | 85.34% | 2.841 | 62.06 | 65.33 | 71.01 |  |  |  |  | #N/A | 92% |  |  | #DIV/0! | #DIV/0! | #DIV/0! |  |  |  |  | #N/A | 92% |  |  | #DIV/0! | #DIV/0! | #DIV/0! |  |  |  |  | #N/A | 92% |  |  | #DIV/0! | #DIV/0! | #DIV/0! |  |  |  |  | #N/A | 92% |  |  | #DIV/0! | #DIV/0! | #DIV/0!
16 | 1050 | 126 | 15 |  |  |  | #N/A | 92% |  |  | #DIV/0! | #DIV/0! | #DIV/0! |  | Atmos GIGA-B 150/250-30/4-L1 | 30 | 4P | 93.6% | 92% | 84.89% | 3.415 | 21.84 | 23.33 | 25.36 |  |  |  |  | #N/A | 92% |  |  | #DIV/0! | #DIV/0! | #DIV/0! |  |  |  |  | #N/A | 92% |  |  | #DIV/0! | #DIV/0! | #DIV/0! |  |  |  |  | #N/A | 92% |  |  | #DIV/0! | #DIV/0! | #DIV/0! |  |  |  |  | #N/A | 92% |  |  | #DIV/0! | #DIV/0! | #DIV/0!
|  |  | 20 |  |  |  | #N/A | 92% |  |  | #DIV/0! | #DIV/0! | #DIV/0! |  | Atmos GIGA-B 150/295-37/4-L1 | 37 | 4P | 93.9% | 92% | 85.2% | 4.162 | 29.01 | 30.89 | 33.58 |  |  |  |  | #N/A | 92% |  |  | #DIV/0! | #DIV/0! | #DIV/0! |  |  |  |  | #N/A | 92% |  |  | #DIV/0! | #DIV/0! | #DIV/0! |  |  |  |  | #N/A | 92% |  |  | #DIV/0! | #DIV/0! | #DIV/0! |  |  |  |  | #N/A | 92% |  |  | #DIV/0! | #DIV/0! | #DIV/0!
|  |  | 25 |  |  |  | #N/A | 92% |  |  | #DIV/0! | #DIV/0! | #DIV/0! |  | Atmos GIGA-B 150/305-45/4-L1 | 45 | 4P | 94.2% | 92% | 87.26% | 4.162 | 35.41 | 37.59 | 40.86 |  |  |  |  | #N/A | 92% |  |  | #DIV/0! | #DIV/0! | #DIV/0! |  |  |  |  | #N/A | 92% |  |  | #DIV/0! | #DIV/0! | #DIV/0! |  |  |  |  | #N/A | 92% |  |  | #DIV/0! | #DIV/0! | #DIV/0! |  |  |  |  | #N/A | 92% |  |  | #DIV/0! | #DIV/0! | #DIV/0!
|  |  | 30 |  |  |  | #N/A | 92% |  |  | #DIV/0! | #DIV/0! | #DIV/0! |  | Atmos GIGA-B 150/305-45/4-L1 | 45 | 4P | 94.2% | 92% | 87.85% | 4.162 | 42.2 | 44.8 | 48.7 |  |  |  |  | #N/A | 92% |  |  | #DIV/0! | #DIV/0! | #DIV/0! |  |  |  |  | #N/A | 92% |  |  | #DIV/0! | #DIV/0! | #DIV/0! |  |  |  |  | #N/A | 92% |  |  | #DIV/0! | #DIV/0! | #DIV/0! |  |  |  |  | #N/A | 92% |  |  | #DIV/0! | #DIV/0! | #DIV/0!
|  |  | 35 |  |  |  | #N/A | 92% |  |  | #DIV/0! | #DIV/0! | #DIV/0! |  | Atmos GIGA-B 150/370-55/4-L1 | 55 | 4P | 94.6% | 92% | 83.72% | 3.025 | 51.66 | 54.61 | 59.36 | Duty point is around 16% near the end of the application range. |  |  |  | #N/A | 92% |  |  | #DIV/0! | #DIV/0! | #DIV/0! |  |  |  |  | #N/A | 92% |  |  | #DIV/0! | #DIV/0! | #DIV/0! |  |  |  |  | #N/A | 92% |  |  | #DIV/0! | #DIV/0! | #DIV/0! |  |  |  |  | #N/A | 92% |  |  | #DIV/0! | #DIV/0! | #DIV/0!
|  |  | 40 |  |  |  | #N/A | 92% |  |  | #DIV/0! | #DIV/0! | #DIV/0! |  | Atmos GIGA-B 150/380-75/4-L1 | 75 | 4P | 95% | 92% | 85.03% | 3.025 | 58.13 | 61.19 | 66.51 |  |  |  |  | #N/A | 92% |  |  | #DIV/0! | #DIV/0! | #DIV/0! |  |  |  |  | #N/A | 92% |  |  | #DIV/0! | #DIV/0! | #DIV/0! |  |  |  |  | #N/A | 92% |  |  | #DIV/0! | #DIV/0! | #DIV/0! |  |  |  |  | #N/A | 92% |  |  | #DIV/0! | #DIV/0! | #DIV/0!
|  |  | 45 |  |  |  | #N/A | 92% |  |  | #DIV/0! | #DIV/0! | #DIV/0! |  | Atmos GIGA-B 150/380-75/4-L1 | 75 | 4P | 95% | 92% | 85.68% | 3.025 | 64.9 | 68.32 | 74.26 |  |  |  |  | #N/A | 92% |  |  | #DIV/0! | #DIV/0! | #DIV/0! |  |  |  |  | #N/A | 92% |  |  | #DIV/0! | #DIV/0! | #DIV/0! |  |  |  |  | #N/A | 92% |  |  | #DIV/0! | #DIV/0! | #DIV/0! |  |  |  |  | #N/A | 92% |  |  | #DIV/0! | #DIV/0! | #DIV/0!
17 | 1100 | 132 | 15 |  |  |  | #N/A | 92% |  |  | #DIV/0! | #DIV/0! | #DIV/0! |  |  |  |  | #N/A | 92% |  |  | #DIV/0! | #DIV/0! | #DIV/0! |  |  |  |  | #N/A | 92% |  |  | #DIV/0! | #DIV/0! | #DIV/0! |  |  |  |  | #N/A | 92% |  |  | #DIV/0! | #DIV/0! | #DIV/0! |  |  |  |  | #N/A | 92% |  |  | #DIV/0! | #DIV/0! | #DIV/0! |  |  |  |  | #N/A | 92% |  |  | #DIV/0! | #DIV/0! | #DIV/0!
|  |  | 20 |  |  |  | #N/A | 92% |  |  | #DIV/0! | #DIV/0! | #DIV/0! |  |  |  |  | #N/A | 92% |  |  | #DIV/0! | #DIV/0! | #DIV/0! |  |  |  |  | #N/A | 92% |  |  | #DIV/0! | #DIV/0! | #DIV/0! |  | Atmos GIGA-IC 200/315-37/4-L1-GB3 | 37 | 4P | 93.9% | 92% | 83.14% | 5.294 | 31.14 | 33.16 | 36.04 | Other pump's duty point is at the end of the pump curve. |  |  |  | #N/A | 92% |  |  | #DIV/0! | #DIV/0! | #DIV/0! |  |  |  |  | #N/A | 92% |  |  | #DIV/0! | #DIV/0! | #DIV/0!
|  |  | 25 |  |  |  | #N/A | 92% |  |  | #DIV/0! | #DIV/0! | #DIV/0! |  |  |  |  | #N/A | 92% |  |  | #DIV/0! | #DIV/0! | #DIV/0! |  |  |  |  | #N/A | 92% |  |  | #DIV/0! | #DIV/0! | #DIV/0! |  | Atmos GIGA-IC 200/315-45/4-L1-GB3 | 45 | 4P | 94.2% | 92% | 83.11% | 5.294 | 38.94 | 41.34 | 44.93 | Other pump's duty point is at the end of the pump curve. |  |  |  | #N/A | 92% |  |  | #DIV/0! | #DIV/0! | #DIV/0! |  |  |  |  | #N/A | 92% |  |  | #DIV/0! | #DIV/0! | #DIV/0!
|  |  | 30 |  |  |  | #N/A | 92% |  |  | #DIV/0! | #DIV/0! | #DIV/0! |  |  |  |  | #N/A | 92% |  |  | #DIV/0! | #DIV/0! | #DIV/0! |  |  |  |  | #N/A | 92% |  |  | #DIV/0! | #DIV/0! | #DIV/0! |  |  |  |  | #N/A | 92% |  |  | #DIV/0! | #DIV/0! | #DIV/0! |  |  |  |  | #N/A | 92% |  |  | #DIV/0! | #DIV/0! | #DIV/0! |  |  |  |  | #N/A | 92% |  |  | #DIV/0! | #DIV/0! | #DIV/0!
|  |  | 35 |  |  |  | #N/A | 92% |  |  | #DIV/0! | #DIV/0! | #DIV/0! |  |  |  |  | #N/A | 92% |  |  | #DIV/0! | #DIV/0! | #DIV/0! |  |  |  |  | #N/A | 92% |  |  | #DIV/0! | #DIV/0! | #DIV/0! |  | Atmos GIGA-IC 200/400-75/4-L1-GB3 | 75 | 4P | 95% | 92% | 82.46% | 4.975 | 54.95 | 57.84 | 62.87 | Only pump available and the duty point is 12% near the end of the pump curve. |  |  |  | #N/A | 92% |  |  | #DIV/0! | #DIV/0! | #DIV/0! |  |  |  |  | #N/A | 92% |  |  | #DIV/0! | #DIV/0! | #DIV/0!
|  |  | 40 |  |  |  | #N/A | 92% |  |  | #DIV/0! | #DIV/0! | #DIV/0! |  |  |  |  | #N/A | 92% |  |  | #DIV/0! | #DIV/0! | #DIV/0! |  |  |  |  | #N/A | 92% |  |  | #DIV/0! | #DIV/0! | #DIV/0! |  | Atmos GIGA-IC 200/400-75/4-L1-GB3 | 75 | 4P | 95% | 92% | 83.18% | 4.975 | 62.26 | 65.54 | 71.24 | Other pumps's duty point is at the end of the pump curve. |  |  |  | #N/A | 92% |  |  | #DIV/0! | #DIV/0! | #DIV/0! |  |  |  |  | #N/A | 92% |  |  | #DIV/0! | #DIV/0! | #DIV/0!
|  |  | 45 |  |  |  | #N/A | 92% |  |  | #DIV/0! | #DIV/0! | #DIV/0! |  |  |  |  | #N/A | 92% |  |  | #DIV/0! | #DIV/0! | #DIV/0! |  |  |  |  | #N/A | 92% |  |  | #DIV/0! | #DIV/0! | #DIV/0! |  |  |  |  | #N/A | 92% |  |  | #DIV/0! | #DIV/0! | #DIV/0! | No pumps available. |  |  |  | #N/A | 92% |  |  | #DIV/0! | #DIV/0! | #DIV/0! |  |  |  |  | #N/A | 92% |  |  | #DIV/0! | #DIV/0! | #DIV/0!
18 | 1150 | 138 | 15 |  |  |  | #N/A | 92% |  |  | #DIV/0! | #DIV/0! | #DIV/0! |  |  |  |  | #N/A | 92% |  |  | #DIV/0! | #DIV/0! | #DIV/0! |  |  |  |  | #N/A | 92% |  |  | #DIV/0! | #DIV/0! | #DIV/0! |  |  |  |  | #N/A | 92% |  |  | #DIV/0! | #DIV/0! | #DIV/0! |  |  |  |  | #N/A | 92% |  |  | #DIV/0! | #DIV/0! | #DIV/0! |  |  |  |  | #N/A | 92% |  |  | #DIV/0! | #DIV/0! | #DIV/0!
|  |  | 20 |  |  |  | #N/A | 92% |  |  | #DIV/0! | #DIV/0! | #DIV/0! |  |  |  |  | #N/A | 92% |  |  | #DIV/0! | #DIV/0! | #DIV/0! |  |  |  |  | #N/A | 92% |  |  | #DIV/0! | #DIV/0! | #DIV/0! |  | Atmos GIGA-IC 200/315-37/4-L1-GB3 | 37 | 4P | 93.9% | 92% | 80.52% | 5.803 | 33.62 | 35.8 | 38.91 | Other pump's duty point is out of the pump curve and exceeds NPSHR 5m. |  |  |  | #N/A | 92% |  |  | #DIV/0! | #DIV/0! | #DIV/0! |  |  |  |  | #N/A | 92% |  |  | #DIV/0! | #DIV/0! | #DIV/0!
|  |  | 25 |  |  |  | #N/A | 92% |  |  | #DIV/0! | #DIV/0! | #DIV/0! |  |  |  |  | #N/A | 92% |  |  | #DIV/0! | #DIV/0! | #DIV/0! |  |  |  |  | #N/A | 92% |  |  | #DIV/0! | #DIV/0! | #DIV/0! |  | Atmos GIGA-IC 200/315-45/4-L1-GB3 | 45 | 4P | 94.2% | 92% | 82.5% | 5.803 | 41.01 | 43.54 | 47.33 | Only pump available. |  |  |  | #N/A | 92% |  |  | #DIV/0! | #DIV/0! | #DIV/0! |  |  |  |  | #N/A | 92% |  |  | #DIV/0! | #DIV/0! | #DIV/0!
|  |  | 30 |  |  |  | #N/A | 92% |  |  | #DIV/0! | #DIV/0! | #DIV/0! |  |  |  |  | #N/A | 92% |  |  | #DIV/0! | #DIV/0! | #DIV/0! |  |  |  |  | #N/A | 92% |  |  | #DIV/0! | #DIV/0! | #DIV/0! |  | Atmos GIGA-IC 200/315-55/4-L1-GB3 | 55 | 4P | 94.6% | 92% | 82.93% | 5.801 | 48.96 | 51.75 | 56.25 | Other pump's duty point is at the end of the pump curve. |  |  |  | #N/A | 92% |  |  | #DIV/0! | #DIV/0! | #DIV/0! |  |  |  |  | #N/A | 92% |  |  | #DIV/0! | #DIV/0! | #DIV/0!
|  |  | 35 |  |  |  | #N/A | 92% |  |  | #DIV/0! | #DIV/0! | #DIV/0! |  |  |  |  | #N/A | 92% |  |  | #DIV/0! | #DIV/0! | #DIV/0! |  |  |  |  | #N/A | 92% |  |  | #DIV/0! | #DIV/0! | #DIV/0! |  | Atmos GIGA-IC 200/400-75/4-L1-GB3 | 75 | 4P | 95% | 92% | 82.32% | 5.398 | 57.55 | 60.58 | 65.85 | Only pump available. |  |  |  | #N/A | 92% |  |  | #DIV/0! | #DIV/0! | #DIV/0! |  |  |  |  | #N/A | 92% |  |  | #DIV/0! | #DIV/0! | #DIV/0!
|  |  | 40 |  |  |  | #N/A | 92% |  |  | #DIV/0! | #DIV/0! | #DIV/0! |  |  |  |  | #N/A | 92% |  |  | #DIV/0! | #DIV/0! | #DIV/0! |  |  |  |  | #N/A | 92% |  |  | #DIV/0! | #DIV/0! | #DIV/0! |  | Atmos GIGA-IC 200/400-75/4-L1-GB3 | 75 | 4P | 95% | 92% | 83.23% | 5.398 | 65.05 | 68.47 | 74.42 | Only pump available. |  |  |  | #N/A | 92% |  |  | #DIV/0! | #DIV/0! | #DIV/0! |  |  |  |  | #N/A | 92% |  |  | #DIV/0! | #DIV/0! | #DIV/0!
|  |  | 45 |  |  |  | #N/A | 92% |  |  | #DIV/0! | #DIV/0! | #DIV/0! |  |  |  |  | #N/A | 92% |  |  | #DIV/0! | #DIV/0! | #DIV/0! |  |  |  |  | #N/A | 92% |  |  | #DIV/0! | #DIV/0! | #DIV/0! |  |  |  |  | #N/A | 92% |  |  | #DIV/0! | #DIV/0! | #DIV/0! | No pumps available. |  |  |  | #N/A | 92% |  |  | #DIV/0! | #DIV/0! | #DIV/0! |  |  |  |  | #N/A | 92% |  |  | #DIV/0! | #DIV/0! | #DIV/0!
19 | 1200 | 144 | 15 |  |  |  | #N/A | 92% |  |  | #DIV/0! | #DIV/0! | #DIV/0! |  |  |  |  | #N/A | 92% |  |  | #DIV/0! | #DIV/0! | #DIV/0! |  |  |  |  | #N/A | 92% |  |  | #DIV/0! | #DIV/0! | #DIV/0! |  | Atmos GIGA-IC 200/250-30/4-L1-GB3 | 30 | 4P | 93.6% | 92% | 81.94% | 7.219 | 25.85 | 27.62 | 30.02 | Other pump is 74.90% efficiency and exceeds NPSHR 5m. |  |  |  | #N/A | 92% |  |  | #DIV/0! | #DIV/0! | #DIV/0! |  |  |  |  | #N/A | 92% |  |  | #DIV/0! | #DIV/0! | #DIV/0!
|  |  | 20 |  |  |  | #N/A | 92% |  |  | #DIV/0! | #DIV/0! | #DIV/0! |  |  |  |  | #N/A | 92% |  |  | #DIV/0! | #DIV/0! | #DIV/0! |  |  |  |  | #N/A | 92% |  |  | #DIV/0! | #DIV/0! | #DIV/0! |  | Atmos GIGA-IC 200/315-45/4-L1-GB3 | 45 | 4P | 94.2% | 92% | 79.67% | 6.391 | 35.45 | 37.63 | 40.9 | Only pump available. |  |  |  | #N/A | 92% |  |  | #DIV/0! | #DIV/0! | #DIV/0! |  |  |  |  | #N/A | 92% |  |  | #DIV/0! | #DIV/0! | #DIV/0!
|  |  | 25 |  |  |  | #N/A | 92% |  |  | #DIV/0! | #DIV/0! | #DIV/0! |  |  |  |  | #N/A | 92% |  |  | #DIV/0! | #DIV/0! | #DIV/0! |  |  |  |  | #N/A | 92% |  |  | #DIV/0! | #DIV/0! | #DIV/0! |  | Atmos GIGA-IC 200/315-55/4-L1-GB3 | 55 | 4P | 94.6% | 92% | 81.86% | 6.391 | 43.13 | 45.59 | 49.55 | Only pump available. |  |  |  | #N/A | 92% |  |  | #DIV/0! | #DIV/0! | #DIV/0! |  |  |  |  | #N/A | 92% |  |  | #DIV/0! | #DIV/0! | #DIV/0!
|  |  | 30 |  |  |  | #N/A | 92% |  |  | #DIV/0! | #DIV/0! | #DIV/0! |  |  |  |  | #N/A | 92% |  |  | #DIV/0! | #DIV/0! | #DIV/0! |  |  |  |  | #N/A | 92% |  |  | #DIV/0! | #DIV/0! | #DIV/0! |  | Atmos GIGA-IC 200/315-55/4-L1-GB3 | 55 | 4P | 94.6% | 92% | 82.38% | 6.389 | 51.43 | 54.37 | 59.1 | Other pump's duty point is at the end of the pump curve. |  |  |  | #N/A | 92% |  |  | #DIV/0! | #DIV/0! | #DIV/0! |  |  |  |  | #N/A | 92% |  |  | #DIV/0! | #DIV/0! | #DIV/0!
|  |  | 35 |  |  |  | #N/A | 92% |  |  | #DIV/0! | #DIV/0! | #DIV/0! |  |  |  |  | #N/A | 92% |  |  | #DIV/0! | #DIV/0! | #DIV/0! |  |  |  |  | #N/A | 92% |  |  | #DIV/0! | #DIV/0! | #DIV/0! |  | Atmos GIGA-IC 200/400-75/4-L1-GB3 | 75 | 4P | 95% | 92% | 82.1% | 5.896 | 60.21 | 63.38 | 68.89 | Only pump available. |  |  |  | #N/A | 92% |  |  | #DIV/0! | #DIV/0! | #DIV/0! |  |  |  |  | #N/A | 92% |  |  | #DIV/0! | #DIV/0! | #DIV/0!
|  |  | 40 |  |  |  | #N/A | 92% |  |  | #DIV/0! | #DIV/0! | #DIV/0! |  |  |  |  | #N/A | 92% |  |  | #DIV/0! | #DIV/0! | #DIV/0! |  |  |  |  | #N/A | 92% |  |  | #DIV/0! | #DIV/0! | #DIV/0! |  |  |  |  | #N/A | 92% |  |  | #DIV/0! | #DIV/0! | #DIV/0! | No pumps available. |  |  |  | #N/A | 92% |  |  | #DIV/0! | #DIV/0! | #DIV/0! |  |  |  |  | #N/A | 92% |  |  | #DIV/0! | #DIV/0! | #DIV/0!
|  |  | 45 |  |  |  | #N/A | 92% |  |  | #DIV/0! | #DIV/0! | #DIV/0! |  |  |  |  | #N/A | 92% |  |  | #DIV/0! | #DIV/0! | #DIV/0! |  |  |  |  | #N/A | 92% |  |  | #DIV/0! | #DIV/0! | #DIV/0! |  |  |  |  | #N/A | 92% |  |  | #DIV/0! | #DIV/0! | #DIV/0! | No pumps available. |  |  |  | #N/A | 92% |  |  | #DIV/0! | #DIV/0! | #DIV/0! |  |  |  |  | #N/A | 92% |  |  | #DIV/0! | #DIV/0! | #DIV/0!

## WEG Motor
IE3
Kw | 2P | 4P
0.12 | 0 | 0
0.18 | 0 | 0
0.25 | 0 | 0
0.37 | 0 | 0
0.55 | 0 | 80.8
0.75 | 82 | 82.5
1.1 | 83 | 84.8
1.5 | 84.5 | 86
2.2 | 86 | 87
3 | 87.2 | 88
4 | 88.3 | 88.8
5.5 | 89.2 | 89.8
7.5 | 90.1 | 90.6
9.2 | 91 | 0
11 | 91.2 | 91.4
15 | 91.9 | 92.1
18.5 | 92.4 | 92.6
22 | 92.7 | 93.1
30 | 93.3 | 93.6
37 | 93.7 | 93.9
45 | 94.3 | 94.2
55 | 94.3 | 94.6
75 | 94.7 | 95
90 | 95 | 95.2
110 | 95.2 | 95.4
132 | 95.6 | 95.7
150 | 0 | 0
160 | 95.8 | 95.9
185 | 0 | 0
200 | 95.8 | 96
200 | 0 | 0
220 | 0 | 0
250 | 0 | 96.2
260 | 0 | 0
280 | 0 | 0
300 | 0 | 96.3
315 | 0 | 96.3
330 | 0 | 0
355 | 0 | 0
375 | 0 | 0